## Worksheet
ZF 232-11
| 2 Contacts Also available as safety foot switch Low operating height of pedal Cable entry M 20 x 1.5 | High level of stability Metal enclosure single-pedal types
Ordering data
Product type description | ZF 232-11
Article number (order number) | 151181537
EAN (European Article Number) | 4030661528854
eCl@ss number, version 12.0 | 27-37-12-18
eCl@ss number, version 11.0 | 27-37-12-18
eCl@ss number, version 9.0 | 27-37-12-18
ETIM number, version 7.0 | EC001258
ETIM number, version 6.0 | EC001258
Approvals - Standards
Certificates | cULus CCC
General data
Standards | BG-GS-ET-15 DIN VDE 0660-200 EN IEC 60947-5-1
Housing material | Aluminio
Housing coating material | recubierta de polvo
Material of the housing cover | Aluminio
Material of the pedal | Plástico reforzado con fibra de vidrio
Material of the protective shield | Aluminio
Colour of the housing | RAL 9006 (Aluminio blanco)
Gross weight | 1.181 g
General data - Features
Probing possible | Sí
Number of normally closed (NC) | 1
Number of normally open (NO) | 1
Mechanical data
Mechanical life, minimum | 1.000.000 Operations
Mechanical data - Connection technique
Termination | Terminales con tornillo M20 x 1.5
Cable section, maximum | 1 x 2,5 mm²
Note | Todas las especificaciones con terminales grimpados incluidos.
Mechanical data - Dimensions
Width | 170 mm
Height | 189 mm
Depth | 274 mm
Ambient conditions
Degree of protection | IP65
Ambient temperature | -25 ... +70 °C
Ambient conditions - Insulation values
Rated insulation voltage Ui | 500 V
Rated impulse withstand voltage Uimp | 6 kV
Electrical data
Thermal test current | 10 A
Utilisation category AC-15 | 230 VAC
Utilisation category AC-15 | 4 A
Utilisation category DC-13 | 24 VDC
Utilisation category DC-13 | 1 A
Switching element | Contacto normalmente abierto (NA), contacto normalmente cerrado (NC)
Switching principle | Acción brusca
Schmersal India Pvt. Ltd., Plot No - G-7/1, Ranjangaon MIDC, Tal. - Shirur, Dist.- Pune 412 220
Los datos e información anteriores se han verificado cuidadosamente. Las imágenes pueden diferir del original. Se pueden encontrar más datos técnicos en los manuales de instrucciones. Sujeto a cambios técnicos y errores.
Generado a 5/5/2025 18:49