## Worksheet
ADP55.3SW/O.F
Ordering data
Product type description | ADP55.3SW/O.F
Article number (order number) | 101054131
EAN (European Article Number) | 4030661605968
eCl@ss number, version 12.0 | 27-37-12-12
eCl@ss number, version 11.0 | 27-37-12-12
eCl@ss number, version 9.0 | 27-37-12-12
ETIM number, version 7.0 | EC001038
ETIM number, version 6.0 | EC001038
General data
Standards | EN IEC 60947-5-1 EN IEC 60947-1
Versions | Pulsador de impacto - Montaje en placa de soporte
Design | Redondo
Sealing type | Juntas de forma
Material of the operators | Plástico
Material of the front ring | Plástico
Colour of the operating element | Negro
Colour of the front ring | Negro
Gross weight | 37 g
General data - Features
Mounting flange | No
Probing possible | Sí
Fully insulated | Sí
Mechanical data
Unlocking | sin
Actuating stroke | 4 mm
Actuating force, approx. | 7 N
Mounting | central nut
Tightening torque of the screw | 1 Nm
Mechanical data - Dimensions
Height | 36 mm
Note (Mounting depth) | Depth behind front panel including a contact element
Diameter total | 55 mm
diameters for the actuating heads | 55 mm
Diameter of the front ring | 49 mm
Mounting diameter | 22,3 mm
Thickness, of the front panel, minimum | 1 mm
Thickness of the front panel, maximum | 6 mm
Spacing | 70 x 70 mm
Ambient conditions
Degree of protection | IP65
Ambient temperature | -25 ... +60 °C
Restistance to shock | 30 g / 18 ms
Resistant to vibration | 20 g / 10 ... 150 Hz
Electrical data
Maximale Schalthäufigkeit | 1.200 /h
Schmersal India Pvt. Ltd., Plot No - G-7/1, Ranjangaon MIDC, Tal. - Shirur, Dist.- Pune 412 220
Los datos e información anteriores se han verificado cuidadosamente. Las imágenes pueden diferir del original. Se pueden encontrar más datos técnicos en los manuales de instrucciones. Sujeto a cambios técnicos y errores.
Generado a 29/4/2025 22:24