## Worksheet
Z4V10H 332-11Y-1183
| Metal enclosure Wide range of alternative actuators Good resistance to oil and petroleum spirit 40 mm x 76 mm x 40 mm Actuator heads can be repositioned by 4 x 90° 1 Cable entry M 20 x 1.5 Large contact break | High repeat accuracy of the switching points Gold-plated solid siver contacts Magnetic-storage snap action system Switching system separated from snap action system, providing constant switching point independent of conatct wear Design to EN 50041 only for positioning tasks Lever angle adjustable in 10° steps
Ordering data
Product type description | Z4V10H 332-11Y-1183
Article number (order number) | 131087025
EAN (European Article Number) | 8905236106392
eCl@ss number, version 12.0 | 27-27-06-01
eCl@ss number, version 11.0 | 27-27-06-01
eCl@ss number, version 9.0 | 27-27-06-01
ETIM number, version 7.0 | EC000030
ETIM number, version 6.0 | EC000030
Approvals - Standards
Certificates | CCC
General data
Standards | BG-GS-ET-15 EN IEC 60947-5-1
Housing construction form | Diseño de construcción normalizada
Actuator type to EN 50041 | D
Housing material | Aleación ligera inyectada
Housing coating material | pintado
Lever material | Metal
Material of the rod | aluminium
Gross weight | 320 g
<table><tr><td>Safety classification</td></tr></table>
Vorschriften | EN ISO 13849-1
Mission time | 20 Year(s)
Safety classification - Safety outputs
B10D Normally-closed contact (NC) | 20.000.000 Operations
Mechanical data
Actuating element | Palanca de varilla
Mechanical life, minimum | 30.000.000 Operations
Actuating torque, minimum | 0,4 Nm
Mechanical data - connector side B
Connector typ | Conector hembra
Mechanical data - Dimensions
Length x Width x Height | Altura del sensor: 111 mm (sin barra)
Length of sensor | 52 mm
Width of sensor | 40 mm
Ambient conditions
Degree of protection | IP65 IP67
Ambient conditions - Insulation values
Rated impulse withstand voltage Uimp | 4 kV
Electrical data
Thermal test current | 6 A
Required rated short-circuit current | 1.000 A
Utilisation category AC-15 | 230 VAC
Utilisation category AC-15 | 2,5 A
Switching principle | Acción brusca
Maximale Schalthäufigkeit | 3.000 /h
Material of the contacts, electrical | Plata dorada
Schmersal India Pvt. Ltd., Plot No - G-7/1, Ranjangaon MIDC, Tal. - Shirur, Dist.- Pune 412 220
Los datos e información anteriores se han verificado cuidadosamente. Las imágenes pueden diferir del original. Se pueden encontrar más datos técnicos en los manuales de instrucciones. Sujeto a cambios técnicos y errores.
Generado a 5/4/2025 23:00