## Worksheet
ZSD5/O.LTG.
| 3 levels OFF-ON-OFF Thermoplastic enclosure 1 Cable entry M 20 x 1.5 Good resistance to oil and petroleum spirit | Particularly fit for robot applications in accordance with the ANSI Robotics Standard The redundant contact configuration enables signal processing using conventional safety relay modules Contacts do not close upon reset (level 3 -> level 1)
Ordering data
Product type description | ZSD5/O.LTG.
Article number (order number) | 101199467
EAN (European Article Number) | 4030661521435
eCl@ss number, version 12.0 | 27-37-12-38
eCl@ss number, version 11.0 | 27-37-12-38
eCl@ss number, version 9.0 | 27-37-12-38
ETIM number, version 7.0 | EC002571
ETIM number, version 6.0 | EC002571
Approvals - Standards
Certificates | cULus
General data
Standards | CSA C22.2 Nr.14 EN IEC 60947-5-1 EN IEC 60204-1 EN IEC 60947-1 EN ISO 11161 EN ISO 12100 JIS C8201-5-1 UL508 1
Housing material | Plástico, termoplástico, auto-extinguible
Gross weight | 190 g
General data - Features
Number of normally closed (NC) | 1
Number of normally open (NO) | 2
<table><tr><td>Safety classification</td></tr></table>
Vorschriften | EN ISO 13849-1 EN IEC 61508
B10D Normally-closed contact (NC) | 100.000 Operations
B10D Normally-open contact (NO) | 100.000 Operations
Mission time | 20 Year(s)
Mechanical data
Note (Mechanical life) | Contacto NA:nivel 1 - 2 - 1: 1.000.000 maniobrasnivel 1 - 2 - 3 - 1: 100.000 maniobras
Mechanical data - Connection technique
Cable entry | 1 x M20 x 1,5
Termination | Conexionado por tornillos
Authorised cable section, minimum | 7 mm
Authorised cable section, maximum | 13 mm
Cable section, minimum | 0,14 mm²
Cable section, maximum | 1,5 mm²
Ambient conditions
Degree of protection | IP65
Ambient temperature | -10 ... +60 °C
Storage and transport temperature | -40 ... +80 °C
Resistance to vibrations | Operation: 5 … 55 Hz, Amplitude 0,5 mm min./ Damage: 16,7 Hz, Amplitude 1,5 mm min.
Restistance to shock | Operation: 100 m/s², Damage: 1.000 m/s²
Ambient conditions - Insulation values
Rated impulse withstand voltage Uimp | 2,5 kV
Electrical data
Rated operating voltage | 250 VAC
Operating current | 3.000 mA
External wire and device fuse rating | 10A f
Contact resistance, maximum | 0,1 Ω
Note (Contact resistance) | en estado nuevo
Switching element | Contacto normalmente abierto (NA), contacto normalmente cerrado (NC)
Switching principle | Acción lenta
Maximale Schalthäufigkeit | 1.200 /h
Material of the contacts, electrical | Plata
Electrical data - Contacts
Voltage, Utilisation category AC-15 | 125 VAC
Current, Utilisation category AC-15 | 1,5 A
Voltage, Utilisation category DC-13 | 125 VDC
Current, Utilisation category DC-13 | 0,22 A
Electrical data - Auxiliary contacts
Voltage, Utilisation category AC-15 | 125 VAC
Current, Utilisation category AC-15 | 1 A
Voltage, Utilisation category DC-13 | 125 VDC
Current, Utilisation category DC-13 | 0,22 A
Accessory
Recommended safety switchgear | SRB, 2 canales con detección de cortos circuitos entre hilos
Note
Note (General) | Na życzenie dostępne są wersje specjalne z kablem przyłączeniowym. Moduł musi oferować możliwość kontroli zwarć międzykanałowych. Dopuszczalny jest jedynie przewód podwójnie ekranowany 1) Gdy urządzenie jest używane w wilgotnych pomieszczeniach, należy stosować odpowiedni przewód przyłączeniowy. 1) Niniejsze urządzenie zostało zbadane pod kątem wytrzymałości udarowej i ognioodporności zgodnie z UL508.
Schmersal India Pvt. Ltd., Plot No - G-7/1, Ranjangaon MIDC, Tal. - Shirur, Dist.- Pune 412 220
Los datos e información anteriores se han verificado cuidadosamente. Las imágenes pueden diferir del original. Se pueden encontrar más datos técnicos en los manuales de instrucciones. Sujeto a cambios técnicos y errores.
Generado a 6/5/2025 22:58