## Worksheet
SRB202CA/QT 24VDC
Level 1: Reset with edge detection, Short-circuit recognition, Level 2 Opener (NC): Opener (NC) / Two-functions safety monitoring module (double evaluation) 2 enabling paths with different shut-down behaviour, e.g. emergency exit opens both enabling paths (level 1); guard door monitoring only opens the second enabling path (level 2) Suitable for signal processing of potential-free contacts, e.g. Emergency Stop command devices (level 1), position switches with safety function, solenoid interlocks and safety sensors (level 2) 2 Signalling outputs
Ordering data
Replacement article number | 101177151
Product type description | SRB202CA/QT 24VDC
Article number (order number) | 101176214
EAN (European Article Number) | 4250116201952
eCl@ss number, version 12.0 | 27-37-18-19
eCl@ss number, version 11.0 | 27-37-18-19
eCl@ss number, version 9.0 | 27-37-18-19
ETIM number, version 7.0 | EC001449
ETIM number, version 6.0 | EC001449
Notice | Discontinued product
Approvals - Standards
Certificates | cULus
General data
Standards | EN IEC 62061 EN ISO 13849-1 EN IEC 60947-5-1 EN IEC 60947-5-3 EN IEC 60947-5-5 EN IEC 61508 EN IEC 60204-1 EN IEC 60947-1
Climatic stress | EN 60068-2-78
Housing material | Plástico reforzado con fibra de vidrio, ventilador
Gross weight | 235 g
General data - Features
Electronic Fuse | Sí
Wire breakage detection | Sí
Cross-circuit detection | Sí
Removable Terminals | Sí
Start input | Sí
Feedback circuit | Sí
Automatic reset function | Sí
Reset edge detection | Sí
Earth connection detection | Sí
Integral system diagnostics, status | Sí
Number of auxiliary contacts | 2
Number of inputs for NC | 3
Number of inputs for NO | 1
Number of LEDs | 6
Number of safety contacts | 2
<table><tr><td>Safety classification</td></tr></table>
Vorschriften | EN IEC 60947-5-1 EN IEC 61508
Stop-Category | 0
<table><tr><td>Safety classification - Relay outputs</td></tr></table>
Performance Level, stop 0, up to | e
Category, Stop 0 | 4
Diagnostic Coverage (DC) Level, Stop 0 | ≥ 99 %
PFH value, Stop 0 | 2,00 x 10⁻⁸ /h
Safety Integrity Level (SIL), Stop 0, suitable for applications in | 3
Mission time | 20 Year(s)
Common Cause Failure (CCF), minimum | 65
Mechanical data
Mechanical life, minimum | 10.000.000 Operations
Mounting | Sujeción rápida para carriles normalizados según DIN EN 60715
Mechanical data - Connection technique
Terminal designations | IEC/EN 60947-1
Termination | rígido o flexible Terminales con tornillo M20 x 1.5
Cable section, minimum | 0,25 mm²
Cable section, maximum | 2,5 mm²
Tightening torque of Clips | 0,6 Nm
Mechanical data - Dimensions
Width | 22,5 mm
Height | 100 mm
Depth | 121 mm
Ambient conditions
Degree of protection of the enclosure | IP40
Degree of protection of the mounting space | IP54
Degree of protection of clips or terminals | IP20
Ambient temperature | -25 ... +45 °C
Storage and transport temperature | -40 ... +85 °C
Resistance to vibrations | 10 ... 55 Hz, amplitud 0,35 mm
Restistance to shock | 10 g / 11 ms
Ambient conditions - Insulation values
Rated impulse withstand voltage Uimp | 4 kV
Overvoltage category | III
Degree of pollution | 2
Electrical data
Operating voltage | 24 VDC -10 % / +20 %
Ripple voltage | 10 %
Rated operating voltage | 24 VDC
Rated AC voltage for controls at DC minimum | 20,4 VDC
Rated control voltage at DC, maximum | 28,8 VDC
Electrical power consumption | 4,4 W
Contact resistance, maximum | 0,1 Ω
Note (Contact resistance) | en estado nuevo
Drop-out delay in case of power failure, typically | 80 ms
Drop-out delay in case of emergency, typically | 20 ms
Pull-in delay at automatic start, maximum, typically | 100 ms
ON delay at automatic start | Ajustable
Pull-in delay at RESET, typically | 20 ms
Material of the contacts, electrical | Ag-Ni, autolimpiante, guiado monitorizado
Electrical data - Safe relay outputs
Voltage, Utilisation category AC-15 | 250 VAC
Current, Utilisation category AC-15 | 6 A
Voltage, Utilisation category DC-13 | 24 VDC
Current, Utilisation category DC-13 | 6 A
Switching capacity, minimum | 10 VDC
Switching capacity, minimum | 10 mA
Switching capacity, maximum | 250 VAC
Switching capacity, maximum | 8 A
Electrical data - Digital inputs
Conduction resistance, maximum | 40 Ω
Electrical data - Relay outputs (auxiliary contacts)
Switching capacity, maximum | 24 VDC
Switching capacity, maximum | 2 A
Electrical data - Electromagnetic compatibility (EMC)
EMC rating | Directiva sobre compatibilidad electromagnética CEM
Status indication
Indicated operating states | Posición de los relés K2 Posición de ls relés K1 Tensión de servicio interna Ui Posición de los relés K3
Other data
Note (applications) | Sensor de seguridad Resguardo de seguridad Pulsador de Paro de Emergencia Interruptor de Paro de Emergencia por tracción de cable
Note
Note (General) | Obciążenia indukcyjne (np. styczniki, przekaźniki itp.) należy wytłumić przy pomocy odpowiedniego obwodu.
Note (Cross-circuit detection) | Nivel 1
Wiring example
Note (Wiring diagram) | El esquema de cableado se muestra con todos los resguardos de seguridad cerrados y sin alimentación. Campos de potencia: diseñado para control de 2 canales, para reforzar los contactos, o bien para ampliar su número, utilizar contactores o relés con los contactos de guía forzada. El control detecta cruces entre hilos, roturas de cable y cortocircuitos a tierra del circuito de monitorización. Plano de entrada: Control de 2 canales, descrito en el ejemplo de un circuito de Paro de Eemergencia (Plano 1) con pulsador de rearme exterior (R), y una supervisión de Seguridad (Plano 2) con circuito de realimentación (H2). Arranque automático (plano 1): La programación del arranque automático se realiza a través del enlace del circuito de realimentación a los terminales X1/+24VDC. Arranque automático (plano 2): La programación del arranque automático se realiza a través del enlace del circuito de realimentación a los terminales X2/+24VDC. Caso de no utilizar el circuito de realimentación, debe sustituirse por un puente. Cada contacto cerrado 1 informa del estado del Plano 1 y del Plano 2
Schmersal India Pvt. Ltd., Plot No - G-7/1, Ranjangaon MIDC, Tal. - Shirur, Dist.- Pune 412 220
Los datos e información anteriores se han verificado cuidadosamente. Las imágenes pueden diferir del original. Se pueden encontrar más datos técnicos en los manuales de instrucciones. Sujeto a cambios técnicos y errores.
Generado a 4/5/2025 16:17