## Worksheet
BN 32-R
| Non-contact principle 1 Reed contakts Long life Actuating surface and direction of actuation marked by switch symbol | 85 mm x 26 mm x 24 mm Thermoplastic enclosure Actuating distance up to 55 mm depending on actuating magnet and version Spade connector
Ordering data
Product type description | BN 32-R
Article number (order number) | 101057231
EAN (European Article Number) | 4030661025209
eCl@ss number, version 12.0 | 27-27-43-02
eCl@ss number, version 11.0 | 27-27-01-05
eCl@ss number, version 9.0 | 27-27-01-05
ETIM number, version 7.0 | EC002544
ETIM number, version 6.0 | EC002544
General data
Working principle | magnético
Housing construction form | Rectangular
Housing material | Plástico reforzado con fibra de vidrio
Active area | Plástico
Gross weight | 57 g
General data - Features
Latching | Sí
Suitable for elevators | Sí
Number of snap-in contacts | 1
Mechanical data
Actuating panels | desde el lado lateral
Active area | desde el lado lateral
Actuating element | Imán
Mechanical life, minimum | 1.000.000.000 Operations
Actuating speed, maximum | 18 m/s
Mechanical data - Switching distances according EN IEC 60947-5-3
Switching distance Sn | 5 mm … 55 mm 2 x BP 21S = 20 ... 55 mm BP 34S = 10 ... 25 mm BE 20 = 20 mm BP 10N = 10 mm BP 10S = 10 mm 2 x BP 10N = 15 mm 2 x BP 10S = 15 mm BP 15N = 12 mm BP 15S = 12 mm 2 x BP 15/2N = 17 mm 2 x BP 15/2S = 17mm BP 34N = 10 ... 25mm BP 20N = 5 ... 20 mm BP 20S = 5 ... 20 mm BP 31N = 5 ... 20 mm BP 31S = 5 ... 20 mm BP 11N = 10 mm BP 11S = 10 mm 2 x BP 11N = 20 mm 2 x BP 11S = 20 mm BP 12N = 15 mm BP 12S = 15 mm 2 x BP 12N = 10 ... 25 mm 2 x BP 12S = 10 ... 25 mm BP 21N = 15 ... 40 mm BP 21S = 15 ... 40 mm 2 x BP 21N = 20 ... 55 mm BE 20N = 15 mm BE 20S = 15 mm
Note (Switching distance Sn) | Distancia de accionamiento hasta 55 mm, dependiendo del imán de accionamiento y versión
Repeat accuracy R | 0,3 mm
Mechanical data - Connection technique
Termination | Conexión para conector plano 4,8 mm
Mechanical data - Dimensions
Length of sensor | 24 mm
Width of sensor | 85 mm
Height of sensor | 26 mm
Ambient conditions
Degree of protection | IP67
Ambient temperature | -25 ... +90 °C
Resistant to vibration | 15 g, de oscilación sinusoidal
Electrical data
Switching voltage, maximum | 250 VAC
Switching current, maximum | 3 A
Switching capacity, maximum | 120 W
Switching capacity, maximum | 120 VA
Switching element | Contacto normalmente abierto (NA)
Bounce duration, minimum | 0,3 ms
Bounce duration, maximum | 0,6 ms
Maximale Schalthäufigkeit | 1.080.000 /h
Electrical data - Digital Output
Design of control elements | Contacto Reed
Scope of delivery
Scope of delivery | Actuator must be ordered separately.
Accessory
Recommendation (actuator) | BP 10 S 2x BP 10 S BP 15 S BP 34 S BP 20 S BP 31 S BP 11 S 2x BP 11 S BP 12 S BP 21 S 2x BP 21 S BE 20 S BP 10 N 2x BP 10 N BP 15 N 2 x BP 15/2 N 2x BP 15/2 S BP 34 N BP 20 N BP 31 N BP 11 N 2x BP 11 N BP 12 N 2x BP 12 N 2x BP 12 S BP 21 N 2x BP 21 N BE 20 N
Note
Note (General) | Otwarcie i zamknięcie zestyków zależy od kierunku aktywacji oraz typu i polaryzacji użytego magnesu aktywującego.
Schmersal India Pvt. Ltd., Plot No - G-7/1, Ranjangaon MIDC, Tal. - Shirur, Dist.- Pune 412 220
Los datos e información anteriores se han verificado cuidadosamente. Las imágenes pueden diferir del original. Se pueden encontrar más datos técnicos en los manuales de instrucciones. Sujeto a cambios técnicos y errores.
Generado a 2/4/2025 2:26