## Worksheet
AZ 415-11/11ZPK-M20
| 2 switches with different actuating functions in one enclosure 84,6 mm x 103,6 mm x 46,5 mm Metal enclosure Long life | High level of contact reliability with low voltages and currents Adjustable ball latch to 400 N 2 cable entries M 20 x 1.5 Spring-loaded actuators
Ordering data
Product type description | AZ 415-11/11ZPK-M20
Article number (order number) | 101154000
EAN (European Article Number) | 4030661170701
eCl@ss number, version 12.0 | 27-27-26-02
eCl@ss number, version 11.0 | 27-27-26-02
eCl@ss number, version 9.0 | 27-27-26-02
ETIM number, version 7.0 | EC002592
ETIM number, version 6.0 | EC002592
Approvals - Standards
Certificates | cULus CCC
General data
Housing material | Aluminio
Housing coating material | pintado
Gross weight | 495 g
General data - Features
Increased latching force | Sí
Number of auxiliary contacts | 3
Number of safety contacts | 1
Number of guard doors | 1
<table><tr><td>Safety classification</td></tr></table>
Vorschriften | EN ISO 13849-1
Mission time | 20 Year(s)
Safety classification - Safety outputs
B10D Normally-closed contact (NC) | 2.000.000 Operations
B10D Normally open contact (NO) | 1.000.000 Operations
Note (B10D Normally open contact (NO)) | a 10% Ie y carga resistiva
Mechanical data
Mechanical life, minimum | 1.000.000 Operations
Latching force, minimum | 80 N
Latching force, maximum | 400 N
Positive break travel | 3,8 mm
Positive break force, minimum | 31 N
Actuating speed, maximum | 0,2 m/s
Mechanical data - Connection technique
Termination | Terminales con tornillo M20 x 1.5
Cable section, minimum | 2 x 0,75 mm²
Cable section, maximum | 2 x 1,5 mm²
Note | Todas las especificaciones con terminales grimpados incluidos.
Mechanical data - Dimensions
Length of sensor | 46,5 mm
Width of sensor | 84,6 mm
Height of sensor | 103,6 mm
Ambient conditions
Degree of protection | IP67
Ambient temperature | -25 ... +70 °C
Ambient conditions - Insulation values
Rated insulation voltage Ui | 250 VAC
Rated impulse withstand voltage Uimp | 4 kV
Electrical data
Thermal test current | 6 A
Utilisation category AC-15 | 230 VAC
Utilisation category AC-15 | 4 A
Utilisation category DC-13 | 24 VDC
Utilisation category DC-13 | 4 A
Switching element | Contacto normalmente abierto (NA), contacto normalmente cerrado (NC)
Switching principle | Acción lenta
Material of the contacts, electrical | Plata
Scope of delivery
Scope of delivery | Actuator must be ordered separately.
Schmersal India Pvt. Ltd., Plot No - G-7/1, Ranjangaon MIDC, Tal. - Shirur, Dist.- Pune 412 220
Los datos e información anteriores se han verificado cuidadosamente. Las imágenes pueden diferir del original. Se pueden encontrar más datos técnicos en los manuales de instrucciones. Sujeto a cambios técnicos y errores.
Generado a 4/4/2025 4:40