## Worksheet
NKF1-1PWZ-B-2M
| 1 Contact single-pedal types Design single-pedal types Compact, flat design | Modern and symmetric design with Pre-wired cable, 2 m Contact versions consisting of switch-over or NO contacts
Ordering data
Product type description | NKF1-1PWZ-B-2M
Article number (order number) | 103003074
EAN (European Article Number) | 4030661427782
eCl@ss number, version 12.0 | 27-37-12-18
eCl@ss number, version 11.0 | 27-37-12-18
eCl@ss number, version 9.0 | 27-37-12-18
ETIM number, version 7.0 | EC001258
ETIM number, version 6.0 | EC001258
Approvals - Standards
Certificates | cULus
General data
Standards | EN IEC 60947-5-1
Housing material | Termoplástico resistente a los golpes
Material of the pedal | ABS termoplástico
Colour of the housing | RAL 9006 (Aluminio blanco)
RAL colour of the pedal | 9005
Colour of the pedal | Negro
Gross weight | 440 g
General data - Features
Number of changers | 1
Mechanical data
Mechanical life, minimum | 1.000.000 Operations
Mechanical data - Connection technique
Length of cable | 2 m
Termination | Cable de salida
Mechanical data - Dimensions
Width | 77 mm
Height | 49 mm
Depth | 123 mm
Ambient conditions
Degree of protection | IP67
Ambient temperature | -25 ... +60 °C
Electrical data
Utilisation category AC-15 | 240 VAC
Utilisation category AC-15 | 2,5 A
Utilisation category DC-13 | 24 VDC
Utilisation category DC-13 | 1 A
Switching element | Contacto conmutador (NA/NC)
Switching principle | Acción brusca
Schmersal India Pvt. Ltd., Plot No - G-7/1, Ranjangaon MIDC, Tal. - Shirur, Dist.- Pune 412 220
Los datos e información anteriores se han verificado cuidadosamente. Las imágenes pueden diferir del original. Se pueden encontrar más datos técnicos en los manuales de instrucciones. Sujeto a cambios técnicos y errores.
Generado a 13/4/2025 20:44