## Worksheet
BS655-T22
| Platform concept with different function units Metal enclosure Wide range of alternative actuators Protection class IP66, IP67 | Switching point setting Symmetry thanks to toothed, centrally located shaft Central connection terminal
Ordering data
Product type description | BS655-T22
Article number (order number) | 153031629
EAN (European Article Number) | 4030661533094
eCl@ss number, version 12.0 | 27-27-06-01
eCl@ss number, version 11.0 | 27-27-06-01
eCl@ss number, version 9.0 | 27-27-06-01
ETIM number, version 7.0 | EC000030
ETIM number, version 6.0 | EC000030
Approvals - Standards
Certificates | cULus CCC
General data
Standards | EN 620 EN IEC 60947-5-1
Housing material | Fundición gris, lacado
Material of the housing cover | Fundición gris, lacado
Gross weight | 6.110 g
General data - Features
Number of auxiliary contacts | 2
Number of safety contacts | 2
<table><tr><td>Safety classification</td></tr></table>
Vorschriften | EN ISO 13849-1
Mission time | 20 Year(s)
Safety classification - Safety outputs
B10D Normally-closed contact (NC) | 2.000.000 Operations
Mechanical data
Mechanical life, minimum | 1.000.000 Operations
Positionierschritte für den Betätiger | 10 °
Mechanical data - Connection technique
Cable entry | 2 x M25 x 1,5
Cable section, minimum | 0,5 mm², flexible
Cable section, maximum | 2,5 mm², flexible
Ambient conditions
Degree of protection | IP66 IP67
Ambient temperature | -40 ... +70 °C
Protection class | I
Ambient conditions - Insulation values
Rated insulation voltage Ui | 300 V
Rated impulse withstand voltage Uimp | 4 kV
Degree of pollution | 3
Electrical data
Thermal test current | 6 A
Utilisation category AC-15 | 230 VAC
Utilisation category AC-15 | 3 A
Utilisation category DC-13 | 24 VDC
Utilisation category DC-13 | 3 A
Switching principle | Acción lenta
Material of the contacts, electrical | Plata
Schmersal India Pvt. Ltd., Plot No - G-7/1, Ranjangaon MIDC, Tal. - Shirur, Dist.- Pune 412 220
Los datos e información anteriores se han verificado cuidadosamente. Las imágenes pueden diferir del original. Se pueden encontrar más datos técnicos en los manuales de instrucciones. Sujeto a cambios técnicos y errores.
Generado a 26/4/2025 12:23