## Worksheet
MV8H 330-11Y-A-1366
| Metal enclosure Long life 40 mm x 76 mm x 40 mm ( basic component) Suitable for low actuating speeds | 1 Cable entry M 20 x 1.5 free of silicon proved in power station applications Actuator head can be repositioned in steps 4 x 90°
Ordering data
Product type description | MV8H 330-11Y-A-1366
Article number (order number) | 131155140
EAN (European Article Number) | 8905236106903
eCl@ss number, version 12.0 | 27-27-06-01
eCl@ss number, version 11.0 | 27-27-06-01
eCl@ss number, version 9.0 | 27-27-06-01
ETIM number, version 7.0 | EC000030
ETIM number, version 6.0 | EC000030
Approvals - Standards
Certificates | cULus CCC
General data
Standards | EN IEC 60947-5-1
Working principle | mecánico
Slide form | Rodillo
Housing material | Fundición inyectada de metal ligero, pintado
Housing coating material | pintado
Gross weight | 340 g
Safety classification - Safety outputs
B10D Normally-closed contact (NC) | 20.000.000 Operations
Mechanical data
Actuating element | Palanca de rodillo
Roller material | Latón
Actuating speed, minimum | 1 mm/min
Actuating torque | 0,2 Nm
Mechanical data - Connection technique
Wire cross-section | 13 AWG
Mechanical data - Dimensions
Length of sensor | 40 mm
Width of sensor | 40 mm
Height of sensor | 129,5 mm
Width of Castor | 8,5 mm
Diameter of Castor | 20 mm
Ambient conditions
Degree of protection | IP65
Ambient temperature | -30 ... +160 °C
Restistance to shock | 50 g / 6 ms
Ambient conditions - Insulation values
Rated insulation voltage Ui | 250 VAC
Rated impulse withstand voltage Uimp | 4 kV
Electrical data
Thermal test current | 6 A
Utilisation category AC-15 | 230 VAC
Utilisation category AC-15 | 2,5 A
Switching element | Contacto normalmente abierto (NA), contacto normalmente cerrado (NC)
Switching principle | Acción brusca
Bounce duration, maximum | 1,5 ms
Material of the contacts, electrical | Plata
Schmersal India Pvt. Ltd., Plot No - G-7/1, Ranjangaon MIDC, Tal. - Shirur, Dist.- Pune 412 220
Los datos e información anteriores se han verificado cuidadosamente. Las imágenes pueden diferir del original. Se pueden encontrar más datos técnicos en los manuales de instrucciones. Sujeto a cambios técnicos y errores.
Generado a 4/5/2025 16:38