## Worksheet
AZ/AZM201-B30-RTAG1P20-SZ
| with integrated lockout tag No supplementary door handles required for right hinged doors Easy and intuitive operation | Does not protrude into the door opening Actuator for hinged guards with handle and Emergency exit handle No risk of injury from protruding actuator
Ordering data
Product type description | AZ/AZM201-B30-RTAG1P20-SZ
Article number (order number) | 103026321
EAN (European Article Number) | 4030661515793
eCl@ss number, version 12.0 | 27-27-26-06
eCl@ss number, version 11.0 | 27-27-26-06
eCl@ss number, version 9.0 | 27-27-26-06
ETIM number, version 7.0 | EC001487
ETIM number, version 6.0 | EC001487
Approvals - Standards
Note | Certificación en combinación con AZ/AZM 201
General data
Housing material | Plástico reforzado con fibra de vidrio
Material of the actuator | Fundición inyectada de cinc
Material of the operators | Aluminio, protección de plástico
Emergency exit material | Metal, recubierto de plástico
Gross weight | 1.197 g
General data - Features
Emergency exit | Sí
Lockout tag integrated | Sí
Mechanical data
Grip | Manilla
Mechanical life, minimum | 1.000.000 Operations
Door hinge | A la derecha
Holding force FZh in accordance with EN ISO 14119 | 2.000 N
Holding force Fmax, maximum | 2.600 N
Actuator mounted | Exterior
Mechanical data - Dimensions
Length of the actuator | 94 mm
Width of the actuator | 115 mm
Height of the actuator | 115 mm
Length of the emergency exit | 60 mm
Width of the emergency exit | 115 mm
Height of the emergency exit | 115 mm
Scope of delivery
Scope of delivery | Wyłącznik bezpieczeństwa / blokadę elektromagnetyczną i aktywator należy zamawiać osobno: Wyłącznik bezpieczeństwa / blokadę elektromagnetyczną i aktywator należy zamawiać osobno.
Schmersal India Pvt. Ltd., Plot No - G-7/1, Ranjangaon MIDC, Tal. - Shirur, Dist.- Pune 412 220
Los datos e información anteriores se han verificado cuidadosamente. Las imágenes pueden diferir del original. Se pueden encontrar más datos técnicos en los manuales de instrucciones. Sujeto a cambios técnicos y errores.
Generado a 30/4/2025 21:03