## Worksheet
AZ/AZM201-B30-RTAG1
| for right hinged doors with handle Actuator for hinged guards Easy and intuitive operation | No risk of injury from protruding actuator No supplementary door handles required Does not protrude into the door opening
Ordering data
Product type description | AZ/AZM201-B30-RTAG1
Article number (order number) | 103013502
EAN (European Article Number) | 4030661493503
eCl@ss number, version 12.0 | 27-27-26-06
eCl@ss number, version 11.0 | 27-27-26-06
eCl@ss number, version 9.0 | 27-27-26-06
ETIM number, version 7.0 | EC001487
ETIM number, version 6.0 | EC001487
Approvals - Standards
Note | Certificación en combinación con AZ/AZM 201
General data
Housing material | Plástico reforzado con fibra de vidrio
Material of the actuator | Fundición inyectada de cinc
Material of the operators | Aluminio, protección de plástico
Gross weight | 281 g
Mechanical data
Grip | Manilla
Mechanical life, minimum | 1.000.000 Operations
Door hinge | A la derecha
Holding force FZh in accordance with EN ISO 14119 | 2.000 N
Holding force Fmax, maximum | 2.600 N
Actuator mounted | Exterior
Mechanical data - Dimensions
Length of the actuator | 94 mm
Width of the actuator | 115 mm
Height of the actuator | 115 mm
Scope of delivery
Scope of delivery | Wyłącznik bezpieczeństwa / blokadę elektromagnetyczną i aktywator należy zamawiać osobno: Wyłącznik bezpieczeństwa / blokadę elektromagnetyczną i aktywator należy zamawiać osobno.
Schmersal India Pvt. Ltd., Plot No - G-7/1, Ranjangaon MIDC, Tal. - Shirur, Dist.- Pune 412 220
Los datos e información anteriores se han verificado cuidadosamente. Las imágenes pueden diferir del original. Se pueden encontrar más datos técnicos en los manuales de instrucciones. Sujeto a cambios técnicos y errores.
Generado a 17/4/2025 23:47