## Worksheet
SSB-RH-NG-2-O-S-V01
| Magnetic track sensor box 4 tracks, 2 of them with high-precision angle sensor technology Maintenance-free signal storage and switching in case of power failure Wide angle LED track display | Redundant signal output via additional M12 socket 4 tracks, 2 optional for fine positioning optional fine positioning tracks with prewarning indication
Ordering data
Product type description | SSB-RH-NG-2-O-S-V01
Article number (order number) | 103038399
EAN (European Article Number) | 4030661566443
eCl@ss number, version 12.0 | 27-27-43-02
eCl@ss number, version 11.0 | 27-27-01-05
eCl@ss number, version 9.0 | 27-27-01-05
ETIM number, version 7.0 | EC002544
ETIM number, version 6.0 | EC002544
Approvals - Standards
Certificates | cULus
General data
Working principle | magnético
Housing material | Plástico, reforzado con fibra de vidrio
Material of the housing cover | Polycarbonate
Gross weight | 336 g
General data - Features
Latching | Sí
Wire breakage detection | Sí
Suitable for elevators | Sí
Number of LEDs | 7
Number of snap-in contacts | 4
Number of signalling outputs | 1
Mechanical data
Actuating panels | desde el lado frontal
Actuating element | Imán
Mechanical life, minimum | 1.000.000.000 Operations
Minimum distance devices | 50 mm
Actuation direction | On when driving over with north magnet in driving direction
Actuating speed, maximum | 9 m/s
Mounting | trasero con 2 pernos roscados
Type of the fixing screws | 2x M4
Tightening torque of the fixing screws, minimum | 2 Nm
Tightening torque of the fixing screws, maximum | 4 Nm
Mechanical data - Switching distances according EN IEC 60947-5-3
Switching distance Smin, minimum | 2 mm
Switching distance Smax, maximum | 15 mm
Note (switching distance) | Empfohlen 7mm
Repeat accuracy R | 0,5 mm
Mechanical data - Connection technique
Terminal (mechanical) | Conector empotrado: M12, 8-polos, codificación A
Mechanical data - connector side A
Connector typ | Male connector, M12
Connector coding | A
Connector latching | Bloqueo de rosca
Number of pol, side A | 8
Mechanical data - connector side B
Connector typ | Female connector, M12
Connector coding | A
Connector latching | Bloqueo de rosca
Number of pol, side B | 8
Mechanical data - Dimensions
Length of sensor | 125 mm
Width of sensor | 110 mm
Height of sensor | 24,4 mm
Ambient conditions
Degree of protection | IP54 IP65
Ambient temperature | -25 ... +70 °C
Storage and transport temperature | -40 ... +85 °C
Relative humidity, maximum | 95 %
Note (Relative humidity) | sin condensación sin escarcha
Resistance to vibrations | 10…55 Hz, amplitud 1 mm
Restistance to shock | 30 g / 11 ms
Protection class | III
Permissible installation altitude above sea level, maximum | 2.000 m
Ambient conditions - Insulation values
Rated insulation voltage Ui | 32 VDC
Rated impulse withstand voltage Uimp | 1 kV
Overvoltage category | III
Degree of pollution | 3
Degree of pollution | 3
Electrical data
Operating voltage | 24 VDC +15 % / +10 %
Current consumption at 24V, minimum | 11 mA
No-load supply current I0, typical | 40 mA
Rated operating voltage | 24 VDC
Operating current | 1.500 mA
Utilisation category DC-12 | 24 VDC
Utilisation category DC-12 | 0,3 A
Utilisation category DC-13 | 24 VDC
Utilisation category DC-13 | 0,3 A
Switching capacity, maximum | 7,2 W
Switching element | Contacto bi-estable
Switching principle | Reed- und Hall-Technologie
Bounce duration, maximum | 0,3 ms
Maximum switching time close | 1 ms
Maximum switching time open | 0,1 ms
Electrical fuse rating, maximum | 2 A
Electrical data - Digital Output
Output current, maximum | 300 mA
Design of control elements | Contacto Reed
Voltage, Utilisation category DC-12 | 24 VDC
Current, Utilisation category DC-12 | 1,5 A
Voltage, Utilisation category DC-13 | 24 VDC
Current, Utilisation category DC-13 | 1,5 A
Accessory
Recommendation (actuator) | BP 15 BP 15/2
Recommendation (actuator, lift switchgear) | BP 15
Schmersal India Pvt. Ltd., Plot No - G-7/1, Ranjangaon MIDC, Tal. - Shirur, Dist.- Pune 412 220
Los datos e información anteriores se han verificado cuidadosamente. Las imágenes pueden diferir del original. Se pueden encontrar más datos técnicos en los manuales de instrucciones. Sujeto a cambios técnicos y errores.
Generado a 2/4/2025 13:44