## Worksheet
AZ/AZM 200-B30-RTAG1
| Actuator for hinged guards With door detection sensor T Easy and intuitive operation No risk of injury from protruding actuator | No supplementary door handles required Does not protrude into the door opening Various handles available Greater mechanical stability
Ordering data
Note (Delivery capacity) | No más disponible!
Product type description | AZ/AZM 200-B30-RTAG1
Article number (order number) | 101178680
EAN (European Article Number) | 4030661312729
eCl@ss number, version 12.0 | 27-27-26-06
eCl@ss number, version 11.0 | 27-27-26-06
eCl@ss number, version 9.0 | 27-27-26-06
ETIM number, version 7.0 | EC001487
ETIM number, version 6.0 | EC001487
Approvals - Standards
Note | Certificación en combinación con AZ/AZM 200
General data
Housing material | Plástico, termoplástico reforzado con fibra de vidrio, auto-extinguible
Material of the actuator | Fundición inyectada de cinc
Material of the operators | Aluminio, protección de plástico
Gross weight | 635 g
General data - Features
Door detection sensor | Sí
Mechanical data
Grip | Manilla
Mechanical life, minimum | 1.000.000 Operations
Door hinge | A la derecha
Holding force FZh in accordance with EN ISO 14119 | 2.000 N
Holding force Fmax, maximum | 2.600 N
Actuator mounted | Exterior
Mechanical data - Dimensions
Length of the actuator | 60 mm
Width of the actuator | 115 mm
Height of the actuator | 115 mm
Scope of delivery
Scope of delivery | Wyłącznik bezpieczeństwa / blokadę elektromagnetyczną i aktywator należy zamawiać osobno: Wyłącznik bezpieczeństwa / blokadę elektromagnetyczną i aktywator należy zamawiać osobno.
Schmersal India Pvt. Ltd., Plot No - G-7/1, Ranjangaon MIDC, Tal. - Shirur, Dist.- Pune 412 220
Los datos e información anteriores se han verificado cuidadosamente. Las imágenes pueden diferir del original. Se pueden encontrar más datos técnicos en los manuales de instrucciones. Sujeto a cambios técnicos y errores.
Generado a 8/4/2025 1:24