## Worksheet
KA-0904
Pre-wired cable 8-pole for SLC/SLG
Ordering data
Product type description | KA-0904
Article number (order number) | 101207728
EAN (European Article Number) | 4030661639161
eCl@ss number, version 12.0 | 27-06-03-11
eCl@ss number, version 11.0 | 27-06-03-11
eCl@ss number, version 9.0 | 27-06-03-11
ETIM number, version 7.0 | EC001855
ETIM number, version 6.0 | EC001855
General data
Versions | recto
Connector (electric) | Conector hembra
Housing material | Plástico
Material of the nuts | Metal, CuZn, niquelado
Colour of the housing | Negro
Gross weight | 300 g
General data - Features
Number of poles | 8
Number of cable wires | 8
Mechanical data
Mechanical life, minimum | 100 Cycles
Mechanical data - Connection technique
Length of cable | 5 m
Termination | Terminales con tornillo M20 x 1.5
Wire cross-section | 0,25 mm2
Material of the Cable mantle | PVC
Mechanical data - Dimensions
Diameter of the ISO-thread | M12
Ambient conditions
Degree of protection | IP67
Ambient temperature (Cable) | -40 ... +80 °C
Ambient temperature (Connector) | -30 ... +90 °C
Ambient conditions - Insulation values
Degree of pollution | 3
Electrical data
Rated operating voltage | 30 VDC
Contact load capacity | 2
Material of the contacts, electrical | Metal, CuZn, dorado
Pin assignment
PIN 1 | Blanco
PIN 2 | Marrón
PIN 3 | Verde
PIN 4 | Amarillo
PIN 5 | Gris
PIN 6 | Rosa
PIN 7 | Azul
PIN 8 | Rojo
Schmersal India Pvt. Ltd., Plot No - G-7/1, Ranjangaon MIDC, Tal. - Shirur, Dist.- Pune 412 220
Los datos e información anteriores se han verificado cuidadosamente. Las imágenes pueden diferir del original. Se pueden encontrar más datos técnicos en los manuales de instrucciones. Sujeto a cambios técnicos y errores.
Generado a 1/5/2025 22:45