## Worksheet
SD-Y-POWER VA
Accessories for series-wiring with serial diagnostics
Ordering data
Product type description | SD-Y-POWER VA
Article number (order number) | 103009362
EAN (European Article Number) | 4030661469423
eCl@ss number, version 12.0 | 27-44-01-06
eCl@ss number, version 11.0 | 27-44-01-06
eCl@ss number, version 9.0 | 27-44-01-06
ETIM number, version 7.0 | EC002925
ETIM number, version 6.0 | EC002925
Approvals - Standards
Certificates | cULus
General data
Versions | Adaptador tipo &quot;Y&quot;
Connector (electric) | 1 x Conector, 4-polos 1 x Conector, 8-polos 1 x Conector hembra, 8-polos
Gross weight | 48 g
Mechanical data - Dimensions
Length | 54,5 mm
Width | 38 mm
Height | 20 mm
Diameter of the ISO-thread | M12
Ambient conditions
Ambient temperature | -25 ... +75 °C
Electrical data
Rated operating voltage | 30 VDC
Operating current | 4.000 mA
Accessory
Recommendation (product combination) | Dispositivo de bloqueo por solenoide y sensores
Schmersal India Pvt. Ltd., Plot No - G-7/1, Ranjangaon MIDC, Tal. - Shirur, Dist.- Pune 412 220
Los datos e información anteriores se han verificado cuidadosamente. Las imágenes pueden diferir del original. Se pueden encontrar más datos técnicos en los manuales de instrucciones. Sujeto a cambios técnicos y errores.
Generado a 5/10/2025 12:42