## Worksheet
AZM 415-02/11XPKNS 24VAC/DC
| Adjustable ball latch to 400 N Problem-free opening of stressed doors by means of bell-crank system 2 switches in one enclosure Ex version available Emergency release 162 mm x 100 mm x 46,5 mm | Metal enclosure Interlock with protection against incorrect locking. Robust design Long life 2 cable entries M 20 x 1.5 Cut clamp termination
Ordering data
Product type description | AZM 415-02/11XPKNS 24VAC/DC
Article number (order number) | 101174589
EAN (European Article Number) | 4030661332086
eCl@ss number, version 12.0 | 27-27-26-03
eCl@ss number, version 11.0 | 27-27-26-03
eCl@ss number, version 9.0 | 27-27-26-03
ETIM number, version 7.0 | EC002593
ETIM number, version 6.0 | EC002593
Approvals - Standards
Certificates | cULus CCC
General data
Standards | BG-GS-ET-19 EN IEC 60947-5-1
Working principle | electro-mecánico
Housing material | Aluminio
Housing coating material | pintado
Gross weight | 952 g
General data - Features
Power to unlock | Sí
Emergency release | Sí
Number of actuating directions | 1
Number of auxiliary contacts | 1
Number of safety contacts | 3
Number of guard doors | 1
<table><tr><td>Safety classification</td></tr></table>
Vorschriften | EN ISO 13849-1
Mission time | 20 Year(s)
Safety classification - Safety outputs
B10D Normally-closed contact (NC) | 2.000.000 Operations
Mechanical data
Mechanical life, minimum | 1.000.000 Operations
Holding force FZh in accordance with EN ISO 14119 | 3.500 N
Latching force, minimum | 150 N
Latching force, maximum | 400 N
Positive break travel | 5 mm
Positive break force, minimum | 15 N
Actuating speed, maximum | 0,2 m/s
Mechanical data - Connection technique
Termination | Terminales con tornillo M20 x 1.5
Cable section, minimum | 2 x 0,75 mm²
Cable section, maximum | 2 x 2,5 mm²
Note | Todas las especificaciones con terminales grimpados incluidos.
Mechanical data - Dimensions
Length of sensor | 46,5 mm
Width of sensor | 162 mm
Height of sensor | 100 mm
Ambient conditions
Degree of protection | IP54
Ambient temperature | -25 ... +50 °C
Note (Relative humidity) | sin condensación sin escarcha
Ambient conditions - Insulation values
Rated insulation voltage Ui | 250 VAC
Rated impulse withstand voltage Uimp | 4 kV
Electrical data
Thermal test current | 6 A
Rated control voltage | 24 VAC/DC
Utilisation category AC-15 | 230 VAC
Utilisation category AC-15 | 4 A
Utilisation category DC-13 | 24 VDC
Utilisation category DC-13 | 1 A
Electrical power consumption, maximum | 10 W
Switching element | Contacto normalmente abierto (NA), contacto normalmente cerrado (NC)
Switching principle | Acción lenta
Material of the contacts, electrical | Plata
Other data
Note (applications) | Resguardo de seguridad, corredera Resguardo de seguridad, pivotante
Note
Note (Emergency release) | El desbloqueo de emergencia se utiliza cuando una persona queda dentro "por error" de una zona peligrosa ya bloqueada. El desbloqueo se efectúa mediante el accionamiento de un cilindro de presión El rearme solamente podrá ser efectuado por personal autorizado, mediante llave. En posición desbloqueada, el resguardo de seguridad esté asegurado contra cierres involuntarios. Con cilindro de presión
Schmersal India Pvt. Ltd., Plot No - G-7/1, Ranjangaon MIDC, Tal. - Shirur, Dist.- Pune 412 220
Los datos e información anteriores se han verificado cuidadosamente. Las imágenes pueden diferir del original. Se pueden encontrar más datos técnicos en los manuales de instrucciones. Sujeto a cambios técnicos y errores.
Generado a 6/4/2025 10:07