## Worksheet
AZM201Z-ST-T-AS-P
| Thermoplastic enclosure High holding force 2000 40 mm x 244 mm x 50 mm Interlock with protection against incorrect locking. Double-insulated | Long life Integrated AS-Interface Solenoid interlock with integrated AS-i Safety Interface Universal repeatedly teachable or individual coding because of the RFID technology I-variants with coding level HIGH to ISO 14119
Ordering data
Product type description | AZM201Z-ST-T-AS-P
Article number (order number) | 103025866
EAN (European Article Number) | 4030661524252
eCl@ss number, version 12.0 | 27-27-26-03
eCl@ss number, version 11.0 | 27-27-26-03
eCl@ss number, version 9.0 | 27-27-26-03
ETIM number, version 7.0 | EC002593
ETIM number, version 6.0 | EC002593
Approvals - Standards
Certificates | TÜV cULus ASi-SaW FCC IC ANATEL
General data
Standards | EN IEC 62026-2 EN ISO 13849-1 EN ISO 14119 EN IEC 60947-5-3 EN IEC 61508
Coding | Codificación universal
Coding level according to EN ISO 14119 | baja
Working principle | RFID
Frequency band RFID | 125 kHz
Transmitter output RFID, maximum | -6 dB/m
Housing material | Plástico reforzado con fibra de vidrio
Reaction time, maximum | 100 ms
Duration of risk, maximum | 200 ms
Gross weight | 537 g
General data - Features
Power to unlock | Sí
Solenoid interlock monitored | Sí
Latching | Sí
Manual release | Sí
Safety functions | Sí
Integral system diagnostics, status | Sí
Number of actuating directions | 2
<table><tr><td>Safety classification</td></tr></table>
Vorschriften | EN ISO 13849-1 EN IEC 61508
Safety classification - Interlocking function
Performance Level, up to | e
Category | 4
PFH value | 1,81 x 10⁻⁹ /h
PFD value | 1,59 x 10⁻⁴
Safety Integrity Level (SIL), suitable for applications in | 3
Mission time | 20 Year(s)
Safety classification - Guard locking function
Performance Level, up to | e
Note (Performance Level) | Information for the safety classification of the guard locking function is documented in the &quot;Operating instructions&quot; or in the &quot;Operation and mounting&quot; instructions.
Mechanical data
Mechanical life, minimum | 1.000.000 Operations
Holding force FZh in accordance with EN ISO 14119 | 2.000 N
Note (clamping force FZh) | 1,000 N when used with the AZ/AZM201-B30 actuator, for indoor use.
Holding force Fmax, maximum | 2.600 N
Note (clamping force Fmax) | 1.300 N in Verbindung mit einem Betätiger AZ/AZM201-B30 für Innenanbau.
Latching force | 30 N
Actuating speed, maximum | 0,2 m/s
Type of the fixing screws | 2x M6
Tightening torque of the fixing screws, maximum | 8 Nm
Tightening torque of the fastening screws for the housing cover, minimum | 0,7 Nm
Tightening torque of the fastening screws for the housing cover, maximum | 1 Nm
Note | Torx T10
Mechanical data - Connection technique
Termination | Conector empotrado M12, 4-polos, codificación A
Mechanical data - Dimensions
Length of sensor | 50 mm
Width of sensor | 40 mm
Height of sensor | 235,5 mm
Ambient conditions
Degree of protection | IP66 IP67
Ambient temperature | -25 ... +60 °C
Storage and transport temperature | -25 ... +85 °C
Relative humidity, maximum | 93 %
Note (Relative humidity) | sin condensación sin escarcha
Resistance to vibrations | 10 … 150 Hz, amplitud 0,35 mm
Restistance to shock | 30 g / 11 ms
Protection class | III
Permissible installation altitude above sea level, maximum | 2.000 m
Ambient conditions - Insulation values
Rated insulation voltage Ui | 32 VDC
Rated impulse withstand voltage Uimp | 0,8 kV
Overvoltage category | III
Degree of pollution | 3
Electrical data
Time to readiness, maximum | 4.000 ms
Switching frequency, maximum | 1 Hz
Electrical data - AS Interface
Rated operating voltage | 26,5 ... 31,6 VDC (Protection against polarity reversal)
AS-i Current consumption, maximum | 100 mA
Electrical data - AS-Interface specification
AS-i Specification | Esclavo de seguridad
AS-i Version | V 3.0
AS-i Profile | S-7.B.F.E
AS-i, IO-Code | 0x7
AS-i, ID-Code | 0xB
AS-i, ID-Code1 | 0xF
AS-i, ID-Code2 | 0xE
AS-i Input, Channel 1 | Bits de datos DI 0/DI 1 = transmisón dinámica de códigos
AS-i Input, Channel 2 | Bits de datos DI 2/DI 3 = transmisón dinámica de códigos
AS-i Outputs, DO 0 | Control del solenoide
AS-i Outputs, DO 1 | Sin función
AS-i Outputs, DO 2 | Sin función
AS-i Outputs, DO 3 | Sin función
AS-i Parameter bits, P0 | Puerta y actuador detectados
AS-i Parameter bits, P1 | Dispositivo de bloqueo bloqueado
AS-i Parameter bits, P2 | Tensión del solenoide dentro del rango de tolerancia
AS-i Parameter bits, P3 | Error de dispositivo (FID)
Note (AS-i Parameter bits) | FID: error periférico.
AS-i Input module address | 0
Note (AS-i Input module address) | Predeterminado en dirección 0, posibilidad de modificación a través de maestro de bus AS-Interface o dispositivo de programación manual
Electrical data - Auxiliary voltage
Operating voltage | 24 VDC -15 % / +10 % (stabilised PELV power supply)
Current consumption | 500 mA
Rated operating voltage | 24 VDC
Fuse rating | 4 A
Electrical data - Magnet control
Magnet switch-on time | 100 %
Status indication
Note (LED switching conditions display) | (1) LED verde/rojo (LED AS-i bicolor): tensión de alimentación / error de comunicación / error de esclavo = 0 / error periférico detectado / error de equipo detectado / protección contra la neutralización/manipulación activa (2) LED rojo: error de dispositivo (3) LED amarillo: Estado del equipo
Pin assignment
PIN 1 | AS-Interface +
PIN 2 | Aux - (P)
PIN 3 | AS-Interface -
PIN 4 | Aux + (P)
Scope of delivery
Scope of delivery | Actuator must be ordered separately. Llave triangular para AZM 201
Accessory
Recommendation (actuator) | AZ/AZM201-B1 AZ/AZM201-B30
Note
Note voltage AUX DC | stabilised PELV power supply
Schmersal India Pvt. Ltd., Plot No - G-7/1, Ranjangaon MIDC, Tal. - Shirur, Dist.- Pune 412 220
Los datos e información anteriores se han verificado cuidadosamente. Las imágenes pueden diferir del original. Se pueden encontrar más datos técnicos en los manuales de instrucciones. Sujeto a cambios técnicos y errores.
Generado a 27/4/2025 13:03