## Worksheet
EX-AZ 335-12ZK-3D
| Metal enclosure 3 Contacts 40,5 mm x 114 mm x 38 mm Long life Can be mounted on a flat surface Actuator heads can be repositioned in steps 4 x 90° | Mounting details to EN 50041 High level of contact reliability with low voltages and currents 1 Cable entry M 20 x 1.5 Slotted holes for adjustment, circular holes for location Transverse and longitudinal slotted holes
Ordering data
Note (Delivery capacity) | No más disponible!
Product type description | EX-AZ 335-12ZK-3D
Article number (order number) | 101186429
eCl@ss number, version 12.0 | 27-27-26-02
eCl@ss number, version 11.0 | 27-27-26-02
eCl@ss number, version 9.0 | 27-27-26-02
ETIM number, version 7.0 | EC002592
ETIM number, version 6.0 | EC002592
Explosion protection
Explosion protection zones | 22
Explosion protection category | 3D
Explosion protection designation | Ex tD A22 IP67 T90°C X
General data
Standards | BG-GS-ET-15 EN IEC 60947-5-1
Housing material | Aleación ligera inyectada
Housing coating material | pintado
Gross weight | 300 g
General data - Features
Number of auxiliary contacts | 1
Number of safety contacts | 2
<table><tr><td>Safety classification</td></tr></table>
Vorschriften | EN ISO 13849-1
Mission time | 20 Year(s)
Safety classification - Safety outputs
B10D Normally-closed contact (NC) | 2.000.000 Operations
B10D Normally open contact (NO) | 1.000.000 Operations
Note (B10D Normally open contact (NO)) | a 10% Ie y carga resistiva
Mechanical data
Mechanical life, minimum | 10.000.000 Operations
Latching force | 5 N
Positive break travel | 10,7 mm
Positive break force, minimum | 5 N
Actuating speed, maximum | 1 m/s
Mechanical data - Connection technique
Termination | Terminales con tornillo M20 x 1.5
Cable cross-section of the cable glands, minimum | 6 mm
Cable cross-section of the cable glands, maximum | 12 mm
Cable section, minimum | 0,75 mm²
Cable section, maximum | 2,5 mm²
Note | Todas las especificaciones con terminales grimpados incluidos.
Mechanical data - Dimensions
Length of sensor | 38 mm
Width of sensor | 40,5 mm
Height of sensor | 114 mm
Ambient conditions
Degree of protection | IP67
Ambient temperature | -20 ... +60 °C
Ambient conditions - Insulation values
Rated insulation voltage Ui | 250 VAC
Rated impulse withstand voltage Uimp | 4 kV
Electrical data
Thermal test current | 10 A
Utilisation category AC-15 | 230 VAC
Utilisation category AC-15 | 4 A
Utilisation category DC-13 | 24 VDC
Utilisation category DC-13 | 4 A
Switching element | Contacto normalmente abierto (NA), contacto normalmente cerrado (NC)
Switching principle | Acción lenta
Material of the contacts, electrical | Plata
Scope of delivery
Scope of delivery | Actuator must be ordered separately. Prensa-estopa probada para aplicaciones EX
Note
Note (General) | Przez obrót głowicy o 4 x 90° możliwe są 8 płaszczyzny aktywacji. Potrzebny jest do tego śrubokręt do śrub torx T10. Nawet w przypadku wykręcenia śruby, głowica pozostaje na miejscu. W dalszym ciągu nie jest możliwe manipulowanie przy wyłączniku przez osoby niepowołane.
Schmersal India Pvt. Ltd., Plot No - G-7/1, Ranjangaon MIDC, Tal. - Shirur, Dist.- Pune 412 220
Los datos e información anteriores se han verificado cuidadosamente. Las imágenes pueden diferir del original. Se pueden encontrar más datos técnicos en los manuales de instrucciones. Sujeto a cambios técnicos y errores.
Generado a 6/4/2025 7:12