## Worksheet
EX-AZM300Z-ST-1P2P-CR
| Explosion protection for ATEX Zones 2 and 22 RFID-technology for needs-based protection against tampering Thermoplastic enclosure Suitable for mounting to profile systems 3 different directions of actuation | 3 LEDs to show operating conditions Suitable for hinged and sliding guards Series-wiring Manual release
Ordering data
Product type description | EX-AZM300Z-ST-1P2P-CR-3GD
Article number (order number) | 103039121
EAN (European Article Number) | 4030661547794
eCl@ss number, version 12.0 | 27-27-26-03
eCl@ss number, version 11.0 | 27-27-26-03
eCl@ss number, version 9.0 | 27-27-26-03
ETIM number, version 7.0 | EC002593
ETIM number, version 6.0 | EC002593
Approvals - Standards
Certificates | TÜV ATEX (Konformitätserklärung)
Explosion protection
Explosion protection: regulations | EN IEC 60079-0 EN 60079-7 EN 60079-31
Explosion protection zones | 2 22
Explosion protection category | 3G 3D
Explosion protection designation | EX II 3G Ex ic IIC T5 Gc X Ex tc IIIB T95°C Dc X
General data
Standards | EN ISO 13849-1 EN ISO 14119 EN IEC 60947-5-3 EN IEC 61508
Coding | Codificación universal
Coding level according to EN ISO 14119 | baja
Working principle | RFID
Frequency band RFID | 125 kHz
Transmitter output RFID, maximum | -6 dB/m
Housing material | Plástico, termoplástico reforzado con fibra de vidrio, auto-extinguible
Duration of risk, maximum | 200 ms
Reaction time, switching off safety outputs via actuator, maximum | 100 ms
Reaction time, switching off safety outputs via safety inputs, maximum | 1,5 ms
Gross weight | 1.100 g
General data - Features
Power to unlock | Sí
Solenoid interlock monitored | Sí
Latching | Sí
Manual release | Sí
Short circuit detection | Sí
Cross-circuit detection | Sí
Series-wiring | Sí
Safety functions | Sí
Integral system diagnostics, status | Sí
Number of actuating directions | 1
Number of fail-safe digital outputs | 2
<table><tr><td>Safety classification</td></tr></table>
Vorschriften | EN ISO 13849-1 EN IEC 61508
Safety classification - Interlocking function
Performance Level, up to | e
Category | 4
PFH value | 5,20 x 10⁻¹⁰ /h
PFD value | 4,50 x 10⁻⁵
Safety Integrity Level (SIL), suitable for applications in | 3
Mission time | 20 Year(s)
Safety classification - Guard locking function
Performance Level, up to | d
Category | 2
PFH value | 2,00 x 10⁻⁹ /h
PFD value | 1,80 x 10⁻⁴
Safety Integrity Level (SIL), suitable for applications in | 2
Mission time | 20 Year(s)
Mechanical data
Mechanical life, minimum | 1.000.000 Operations
Note (Mechanical life) | Si se utiliza como tope de resguardo: ≥ 50.000 maniobras (con pesos de resguardos ≤ 5 kg) y velocidad de accionamiento ≤ 0.5 m/s)
Angular misalignment between solenoid interlock and actuator, maximum | 2 °
Energy impact (protective case), maximum | 7 J
Note (Energy impact) | with stainless steel CL/CR protective enclosure
Holding force FZh in accordance with EN ISO 14119 | 1.150 N
Holding force Fmax, maximum | 1.500 N
Latching force, adjustable, position 1 | 25 N
Latching force, adjustable, position 2 | 50 N
Type of the fixing screws | 2x M6
Note (Type of the fixing screws) | Property class min. 8.8
Tightening torque of the fixing screws, maximum | 8 Nm
Material of the fixing screws | Acero inoxidable (V4A)
Mechanical data - Switching distances according EN IEC 60947-5-3
Switch distance, typical | 2 mm
Assured switching distance &quot;ON&quot; Sao | 1 mm
Assured switching distance &quot;OFF&quot; Sar | 20 mm
Mechanical data - Connection technique
Length of sensor chain, maximum | 200 m
Note (length of the sensor chain) | Cable length and cross-section change the voltage drop dependiing on the output current
Note (series-wiring) | Unlimited number of devices, oberserve external line fusing, max. 31 devices in case of serial diagnostic SD
Termination | Conector M12, 8-polos, codificados A
Mechanical data - Dimensions
Length of sensor | 178 mm
Width of sensor | 93 mm
Height of sensor | 40,3 mm
Ambient conditions
Degree of protection | IP66 IP67 IP69
Ambient temperature | +0 ... +50 °C
Storage and transport temperature | -10 ... +90 °C
Relative humidity, maximum | 93 %
Note (Relative humidity) | sin condensación sin escarcha
Resistance to vibrations | 10 … 150 Hz, amplitud 0,35 mm
Restistance to shock | 30 g / 11 ms
Protection class | III
Permissible installation altitude above sea level, maximum | 2.000 m
Ambient conditions - Insulation values
Rated insulation voltage Ui | 32 VDC
Rated impulse withstand voltage Uimp | 0,8 kV
Overvoltage category | III
Degree of pollution | 3
Electrical data
Operating voltage | 24 VDC -15 % / +10 %
No-load supply current I0, typical | 100 mA
Current consumption with magnet ON, average | 200 mA
Current consumption with magnet ON, peak | 350 mA / 200 ms
Rated operating voltage | 24 VDC
Required rated short-circuit current | 100 A
External wire and device fuse rating | 2 A gG
Time to readiness, maximum | 5.000 ms
Switching frequency, maximum | 0,5 Hz
Utilisation category DC-12 | 24 VDC / 0,05 A
Electrical fuse rating, maximum | 2 A
Electrical data - Magnet control
Designation, Magnet control | IN
Switching thresholds | -3 V … 5 V (Low) 15 V … 30 V (High)
Current consumption at 24 V | 10 mA
Magnet switch-on time | 100 %
Test pulse duration, maximum | 5 ms
Test pulse interval, minimum | 40 ms
Classification ZVEI CB24I, Sink | C0
Classification ZVEI CB24I, Source | C1 C2 C3
Electrical data - Safety digital inputs
Designation, Safety inputs | X1 y X2
Switching thresholds | −3 V … 5 V (Low) 15 V … 30 V (High)
Current consumption at 24 V | 5 mA
Test pulse duration, maximum | 1 ms
Test pulse interval, minimum | 100 ms
Classification ZVEI CB24I, Sink | C1
Classification ZVEI CB24I, Source | C1 C2 C3
Electrical data - Safety digital outputs
Designation, Safety outputs | Y1 y Y2
Design of control elements | protegidas contra cortocircuitos, tipo p
Voltage drop Ud, maximum | 2 V
Leakage current Ir, maximum | 0,5 mA
Voltage, Utilisation category DC-12 | 24 VDC
Current, Utilisation category DC-12 | 0,25 A
Voltage, Utilisation category DC-13 | 24 VDC
Current, Utilisation category DC-13 | 0,25 A
Test pulse interval, typical | 1000 ms
Test pulse duration, maximum | 0,5 ms
Classification ZVEI CB24I, Source | C2
Classification ZVEI CB24I, Sink | C1 C2
Electrical data - Diagnostic outputs
Designation, Diagnostic outputs | OUT
Design of control elements | protegidas contra cortocircuitos, tipo p
Voltage drop Ud, maximum | 2 V
Voltage, Utilisation category DC-12 | 24 VDC
Current, Utilisation category DC-12 | 0,05 A
Voltage, Utilisation category DC-13 | 24 VDC
Current, Utilisation category DC-13 | 0,05 A
Status indication
Note (LED switching conditions display) | Estado operativo: LED amarillo Error/fallo de funcionamiento: LED rojo Tensión de alimentación: LED verde
Pin assignment
PIN 1 | A1 Tensión de alimentación UB
PIN 2 | X1 Entrada de seguridad 1
PIN 3 | A2 GND
PIN 4 | Y1 Salida de seguridad 1
PIN 5 | OUT Salida de diagnóstico
PIN 6 | X2 Entrada de seguridad 2
PIN 7 | Y2 Salida de seguridad 2
PIN 8 | IN Control del electroimán
Scope of delivery
Scope of delivery | Actuator must be ordered separately.
Accessory
Recommendation (actuator) | EX-AZ/AZM300-B1
Note
Note (General) | Do osłon wpuszczonych w ramę można użyć opcjonalnego zestawu montażowego MP-AZ/AZM300-1. Do osłon wykonanych ze szkła lub Makrolonu można uzyć opcjonalnego zestawu montażowego MS-AZ/AZM300-B1-1 Tak długo, jak aktywator pozostaje włożony do blokady, osłona bezpieczeństwa może być ponownie zaryglowana. W tym przypadku, wyjścia bezpieczeństwa są ponownie załączane, tak, że osłona bezpieczeństwa nie może zostać otwarta.
Schmersal India Pvt. Ltd., Plot No - G-7/1, Ranjangaon MIDC, Tal. - Shirur, Dist.- Pune 412 220
Los datos e información anteriores se han verificado cuidadosamente. Las imágenes pueden diferir del original. Se pueden encontrar más datos técnicos en los manuales de instrucciones. Sujeto a cambios técnicos y errores.
Generado a 1/4/2025 16:56