## Worksheet
SE-SET VER.2.0 SENSOR SET
Transmitter + receiver
Ordering data
Product type description | SE-SET VER.2.0 SENSOR SET
Article number (order number) | 101179375
EAN (European Article Number) | 4030661312071
eCl@ss number, version 12.0 | 27-27-34-91
eCl@ss number, version 11.0 | 27-27-34-91
eCl@ss number, version 9.0 | 27-27-34-91
ETIM number, version 7.0 | EC002887
ETIM number, version 6.0 | EC002887
General data
Housing material | poliuretano
Gross weight | 100 g
Mechanical data
Range, minimum | 400 mm
Range, maximum | 10.000 mm
Mechanical data - Connection technique
Cable length, Transmitter | 6,5 m
Cable length, Receiver | 3 m
Cable section, maximum | 3 x 0,14 mm²
Mechanical data - Dimensions
Length | 37 mm
Diameter | 11,5 mm
Ambient conditions
Degree of protection | IP68
Ambient temperature | -25 ... +75 °C
Electrical data
Rated operating voltage | 10 ... 14 VDC
Schmersal India Pvt. Ltd., Plot No - G-7/1, Ranjangaon MIDC, Tal. - Shirur, Dist.- Pune 412 220
Los datos e información anteriores se han verificado cuidadosamente. Las imágenes pueden diferir del original. Se pueden encontrar más datos técnicos en los manuales de instrucciones. Sujeto a cambios técnicos y errores.
Generado a 8/4/2025 1:23