## Worksheet
SLG440COM-ER-0900-04
| Safety type 4 in accordance with IEC 61496-1 Status and diagnostics via App with bluetooth User-friendly parameter setting, no tools required Reliable safety concept in case of interferences (EMC, welding sparks) | Process safety with highest availability active integrated set-up tool optional degree of protection IP69 with protective enclosure (accessories)
Ordering data
Product type description | SLG440COM-ER-0900-04
Article number (order number) | 103004064
EAN (European Article Number) | 4030661435763
eCl@ss number, version 12.0 | 27-27-27-03
eCl@ss number, version 11.0 | 27-27-27-03
eCl@ss number, version 9.0 | 27-27-27-03
ETIM number, version 7.0 | EC001832
ETIM number, version 6.0 | EC001832
Approvals - Standards
Certificates | cULus
General data
Standards | CLC/TS 61496-2 EN IEC 61496-2 EN IEC 61496-1
Note (Software Version) | as of 2024 Version 4.0
Housing material | Aluminio
Reaction time, maximum | 10 ms
Gross weight | 1.520 g
Bluetooth transmission power, maximum | 2
Bluetooth transmission frequency | 2.400 … 2.483 GHz
Radiation emission level to EN 12198-1 | Category 0
Risk group classification of lamp systems to EN 62471 | free group
General data - Features
Restart interlock (manual reset) | Sí
Integral system diagnostics, status | Sí
Integral system diagnostics | Sí
Number of fail-safe digital outputs | 2
Number of beams | 4
<table><tr><td>Safety classification</td></tr></table>
Vorschriften | EN ISO 13849-1 EN IEC 62061
Performance Level, up to | e
Category | 4
PFH value | 8,05 x 10⁻⁹ /h
Safety Integrity Level (SIL), suitable for applications in | 3
Mission time | 20 Year(s)
Safety type in accordance with IEC 61496-1 | 4
Mechanical data
Detection ability for test bodies at v = 1.6 m/s | 300 mm
Height of the protection field | 900 mm
Range, protection field, minimum | 0,3 m
Range, protection field, maximum | 12 m
Wave length of the laserdiode | 880 nm
Mechanical data - Connection technique
Length of cable | 100 m
Termination | Conector
Terminal connector, Recipient | Conector empotrado M12, 5-polos
Terminal, Connector, Transmitter | Conector empotrado M12, 4-polos
Mechanical data - Dimensions
Length of sensor | 33 mm
Width of sensor | 27,8 mm
Height of sensor | 971 mm
Ambient conditions
Degree of protection | IP67
Ambient temperature | -10 ... +50 °C
Storage and transport temperature | -25 ... +70 °C
Resistance to vibrations | 10 … 55 Hz
Restistance to shock | 10 g, 16 ms, to EN 60028-2-29
Protection class | III
Electrical data
Rated operating voltage | 24 VDC
Rated operating current, Emitter | 200 mA
Rated operating current, Receiver | 700 mA
Designation, Control inputs | Release / restart interlock
Actuation time for manual start | 100 … 1500 ms
Electrical data - Safety digital outputs
Designation, Safety outputs | OSSD 1 and OSSD 2
Output current, (fail-safe output), maximum | 0,25 A
Design of control elements | OSSD, short-circuit proof, p-type
Leakage current Ir, maximum | 1 mA
Test pulse interval, typical | 750 ms
Test pulse duration, maximum | 0,15 ms
Classification ZVEI CB24I, Source | C2
Classification ZVEI CB24I, Sink | C1 C2
Load capacity, maximum | 0,05 µF
Load inductance, maximum | 2
Note | The load inductance generates an induced voltage during the switch-off, which compromises the downstream components (sparkquenching element).
Switching voltage | 15 … 26.4 V (HIGH) 0 … 2 V (LOW)
Note | According to EN 61131-2
Note | In case of failure, the leakage current flows to the OSSD cable. The downstream control element must recognise this state as LOW. A safety PLC must detect this state.
LED status display - LED 01
LED status | OSSD ON, OSSD OFF, Restart interlock, Error, Parameter setting, Alignment kit, Indication of signal quality
LED position | Receiver
LED status display - LED 02
LED status | transmitting and status
LED position | Emitter
Other data
Note (applications) | protective mode/automatic, restart interlock, setting mode
Pin assignment
Connection | Receiver
PIN 1 | 24 VDC power supply
PIN 2 | OSSD 1 Safety output 1
PIN 3 | 0 VDC Power supply
PIN 4 | OSSD 2 Safety output 2
PIN 5 | Release/restart interlock Acknowledgement restart interlock
Connection | Emitter
PIN 1 | 24 VDC power supply
PIN 2 | Do not connect a signal (do not wire)
PIN 3 | 0 VDC power supply
PIN 4 | Do not connect a signal (do not wire)
Scope of delivery
Scope of delivery | Kit con 2 escuadras de montaje
Accessory
Recommended safety switchgear | SRB-E 301
Schmersal India Pvt. Ltd., Plot No - G-7/1, Ranjangaon MIDC, Tal. - Shirur, Dist.- Pune 412 220
Los datos e información anteriores se han verificado cuidadosamente. Las imágenes pueden diferir del original. Se pueden encontrar más datos técnicos en los manuales de instrucciones. Sujeto a cambios técnicos y errores.
Generado a 25/4/2025 13:17