## Worksheet
BN 85-5. 24-60VDC
| Enclosure with mounting slots Actuation from front Non-contact principle 5 reed contacts Long life | LED switching conditions display connector Thermoplastic enclosure Reed-contact to clip-in, on-location assembly
Ordering data
Product type description | BN 85-5. 24-60VDC
Article number (order number) | 101110853
EAN (European Article Number) | 4030661050041
eCl@ss number, version 12.0 | 27-27-43-02
eCl@ss number, version 11.0 | 27-27-01-05
eCl@ss number, version 9.0 | 27-27-01-05
ETIM number, version 7.0 | EC002544
ETIM number, version 6.0 | EC002544
General data
Working principle | magnético
Housing construction form | rectangular
Housing material | Plástico reforzado con fibra de vidrio
Gross weight | 136 g
General data - Features
Latching | Sí
Suitable for elevators | Sí
Integral system diagnostics, status | Sí
Number of Snap-in contacts, maximum | 5
Number of Snap-in contacts, minimum | 1
Mechanical data
Actuating panels | desde el lado frontal
Actuating element | Imán
Mechanical life, minimum | 1.000.000.000 Operations
Mounting | caja con ranuras de montaje
Mechanical data - Switching distances
Switching distance Sn | 1 mm … 14 mm
Note (Switching distance Sn) | Las especificaciones referente a las distancias de detección/conmutación refieren a la actuación de dispositivos montados individualmente sin influencia ferromagnética. Es posible que la distancia se modifique de manera positiva o negativa debido a influencias ferromagnéticas. Al colocar varios imanes de accionamiento deberá tenerse en cuenta la influencia mutua.
Note (switching distance) | All switching distances in accordance EN IEC 60947-5-2
Mechanical data - Connection technique
Termination | Conector, 10-polos
Mechanical data - Dimensions
Length of sensor | 140 mm
Width of sensor | 65 mm
Height of sensor | 20 mm
Ambient conditions
Degree of protection | IP 30 según IEC/EN 60529
Ambient temperature | -10 ... +75 °C
Restistance to shock | 60 g, de oscilación sinusoidal
Electrical data
Switching voltage, minimum | 12 VDC
Switching voltage, maximum | 60 VDC
Switching current, maximum | 1 A
Switching capacity, maximum | 30 W
Switching element | Contacto bi-estable
Electrical data - Digital Output
Design of control elements | Contacto Reed
Scope of delivery
Scope of delivery | Actuator must be ordered separately.
Accessory
Recommendation (actuator) | BP 7
Recommendation (actuator, lift switchgear) | BP 7
Note
Note (General) | Otwarcie i zamknięcie zestyków zależy od kierunku aktywacji oraz typu i polaryzacji użytego magnesu aktywującego.
Schmersal India Pvt. Ltd., Plot No - G-7/1, Ranjangaon MIDC, Tal. - Shirur, Dist.- Pune 412 220
Los datos e información anteriores se han verificado cuidadosamente. Las imágenes pueden diferir del original. Se pueden encontrar más datos técnicos en los manuales de instrucciones. Sujeto a cambios técnicos y errores.
Generado a 11/4/2025 20:04