## Worksheet
SRB301HC/R-230V
3 safety contacts, STOP 0 1 Signalling output Suitable for the signal processing of outputs with contact sensors
Ordering data
Replacement article number | 101193477
Product type description | SRB301HC/R-230V
Article number (order number) | 101190596
EAN (European Article Number) | 4250116202324
eCl@ss number, version 12.0 | 27-37-18-19
eCl@ss number, version 11.0 | 27-37-18-19
eCl@ss number, version 9.0 | 27-37-18-19
ETIM number, version 7.0 | EC001449
ETIM number, version 6.0 | EC001449
Notice | Discontinued product
Approvals - Standards
Certificates | TÜV cULus CCC TILVA
General data
Standards | EN IEC 62061 EN ISO 13849-1 EN IEC 60947-5-1 EN IEC 60947-5-3 EN IEC 60947-5-5 EN IEC 61508 EN IEC 60204-1 EN IEC 60947-1
Climatic stress | EN 60068-2-78
Housing material | Plástico reforzado con fibra de vidrio, ventilador
Gross weight | 300 g
General data - Features
Electronic Fuse | Sí
Wire breakage detection | Sí
Cross-circuit detection | Sí
Removable Terminals | Sí
Start input | Sí
Feedback circuit | Sí
Reset edge detection | Sí
Earth connection detection | Sí
Integral system diagnostics, status | Sí
Number of auxiliary contacts | 1
Number of LEDs | 4
Number of normally closed (NC) | 2
Number of safety contacts | 3
<table><tr><td>Safety classification</td></tr></table>
Vorschriften | EN IEC 60947-5-1 EN IEC 61508
Stop-Category | 0
<table><tr><td>Safety classification - Relay outputs</td></tr></table>
Performance Level, stop 0, up to | e
Category, Stop 0 | 4
Diagnostic Coverage (DC) Level, Stop 0 | ≥ 99 %
PFH value, Stop 0 | 2,00 x 10⁻⁸ /h
Safety Integrity Level (SIL), Stop 0, suitable for applications in | 3
Mission time | 20 Year(s)
Common Cause Failure (CCF), minimum | 65
Mechanical data
Mechanical life, minimum | 10.000.000 Operations
Mounting | Sujeción rápida para carriles normalizados según DIN EN 60715
Mechanical data - Connection technique
Terminal designations | IEC/EN 60947-1
Termination | rígido o flexible Terminales con tornillo M20 x 1.5
Cable section, minimum | 0,25 mm²
Cable section, maximum | 2,5 mm²
Tightening torque of Clips | 0,6 Nm
Mechanical data - Dimensions
Width | 45 mm
Height | 100 mm
Depth | 121 mm
Ambient conditions
Degree of protection of the enclosure | IP40
Degree of protection of the mounting space | IP54
Degree of protection of clips or terminals | IP20
Ambient temperature | -25 ... +60 °C
Storage and transport temperature | -40 ... +85 °C
Resistance to vibrations | 10 ... 55 Hz, amplitud 0,35 mm
Restistance to shock | 30 g / 11 ms
Ambient conditions - Insulation values
Rated impulse withstand voltage Uimp | 4 kV
Overvoltage category | III
Degree of pollution | 2
Electrical data
Frequency range | 50 Hz 60 Hz
Type of voltage range | AC
Rated operating voltage | 48 ... 240 VAC
Rated AC voltage for controls, 50 Hz, minimum | 48 VAC
Rated control voltage at AC 50 Hz, maximum | 240 VAC
Rated AC voltage for controls, 60 Hz, minimum | 48 VAC
Rated control voltage at AC 60 Hz, maximum | 240 VAC
Electrical power consumption | 1,6 W
Electrical power consumption | 4,2 VA
Contact resistance, maximum | 0,1 Ω
Note (Contact resistance) | en estado nuevo
Drop-out delay in case of power failure, typically | 80 ms
Drop-out delay in case of emergency, typically | 20 ms
Pull-in delay at automatic start, maximum, typically | 100 ms
Pull-in delay at RESET, typically | 20 ms
Material of the contacts, electrical | AgSn0. autolimpiante, guiado monitorizado
Electrical data - Safe relay outputs
Voltage, Utilisation category AC-15 | 230 VAC
Current, Utilisation category AC-15 | 6 A
Voltage, Utilisation category DC-13 | 24 VDC
Current, Utilisation category DC-13 | 6 A
Switching capacity, minimum | 10 VDC
Switching capacity, minimum | 10 mA
Switching capacity, maximum | 250 VAC
Switching capacity, maximum | 8 A
Electrical data - Digital inputs
Conduction resistance, maximum | 40 Ω
Electrical data - Digital Output
Voltage, Utilisation category DC-12 | 24 VDC
Current, Utilisation category DC-12 | 0,1 A
Electrical data - Relay outputs (auxiliary contacts)
Switching capacity, maximum | 24 VDC
Switching capacity, maximum | 2 A
Electrical data - Electromagnetic compatibility (EMC)
EMC rating | Directiva sobre compatibilidad electromagnética CEM
Status indication
Indicated operating states | Posición de los relés K2 Posición de ls relés K1
Other data
Note (applications) | Resguardo de seguridad Pulsador de Paro de Emergencia Interruptor de Paro de Emergencia por tracción de cable Paneles de control para ambas manos Alfombras de Seguridad
Note
Note (General) | Obciążenia indukcyjne (np. styczniki, przekaźniki itp.) należy wytłumić przy pomocy odpowiedniego obwodu.
Wiring example
Note (Wiring diagram) | El esquema de cableado se muestra con todos los resguardos de seguridad cerrados y sin alimentación. Campos de potencia: diseñado para control de 2 canales, para reforzar los contactos, o bien para ampliar su número, utilizar contactores o relés con los contactos de guía forzada. El control detecta cruces entre hilos, roturas de cable y cortocircuitos a tierra del circuito de monitorización. Control por 2 canales representado por ejemplo por uno resguardo de seguridad de control con dos contactos, de los que por lo menos uno de ellos es de apertura forzada, con pulsador de rearme externo (R). (H2) = Circuito de realimentación
Schmersal India Pvt. Ltd., Plot No - G-7/1, Ranjangaon MIDC, Tal. - Shirur, Dist.- Pune 412 220
Los datos e información anteriores se han verificado cuidadosamente. Las imágenes pueden diferir del original. Se pueden encontrar más datos técnicos en los manuales de instrucciones. Sujeto a cambios técnicos y errores.
Generado a 26/4/2025 11:39