## Worksheet
AV21LX11.5U-GB215
left-hand model Thermoplastic enclosure without Fail-safe locking system for 1-leaf doors for elevator plants without passenger transportation Manual release by means of M5 triangular key
Ordering data
Product type description | AV21LX11.5U-GB215
Article number (order number) | 103028214
EAN (European Article Number) | 4030661524467
eCl@ss number, version 12.0 | 27-27-26-03
eCl@ss number, version 11.0 | 27-27-26-03
eCl@ss number, version 9.0 | 27-27-26-03
ETIM number, version 7.0 | EC002593
ETIM number, version 6.0 | EC002593
Approvals - Standards
Certificates | TÜV CCC
General data
Standards | EN 81-20 EN 81-50
Housing material | Plástico, termoplástico reforzado con fibra de vidrio, auto-extinguible
Material of the latching bolt | Latón
Gross weight | 587 g
General data - Features
Manual release | Sí
With fail-safe locking system (Y/N) | No
Safety functions | Sí
Number of auxiliary contacts | 1
Number of door leafs | 1
Number of safety contacts | 1
Mechanical data
Actuating element | Palanca de tracción
Orientation / Alignment | Versión mano izquierdas
Mounting | orificios de montaje en la parte trasera
Mechanical data - Connection technique
Cable entry | sin prensa estopa
Mechanical data - Dimensions
Width | 165 mm
Height | 80 mm
Depth | 37,5 mm
Diameter of the latching bolt | 18 mm
X-dimension of the latching bolt | 11,5 mm
Note (X-dimension of the latching bolt) | La longitud total del perno de bloqueo resulta de la profundidad de entrada del perno de bloqueo en la hoja de la puerta de 21mm y la medida X. La medida X es la distancia entre la parte inferior de la caja del dispositivo de bloqueo de puertas y el borde superior de la puerta.
Latching bolt bevelling, bottom | 45 °
Ambient conditions
Degree of protection | IP54
Ambient temperature | -15 ... +70 °C
Ambient conditions - Insulation values
Rated insulation voltage Ui | 500 VAC
Rated impulse withstand voltage Uimp | 6 kV
Electrical data
Thermal test current | 10 A
Utilisation category AC-15 | 230 VAC
Utilisation category AC-15 | 2 A
Utilisation category DC-13 | 200 VDC
Utilisation category DC-13 | 2 A
Switching element | Contacto normalmente cerrado (NC), contacto normalmente abierto (NA)
Switching principle | Acción lenta
Material of the contacts, electrical | Plata
Note
Note (Manual release) | Para el desbloqueo manual con llave triangular M5, disponible como accesorio
Schmersal India Pvt. Ltd., Plot No - G-7/1, Ranjangaon MIDC, Tal. - Shirur, Dist.- Pune 412 220
Los datos e información anteriores se han verificado cuidadosamente. Las imágenes pueden diferir del original. Se pueden encontrar más datos técnicos en los manuales de instrucciones. Sujeto a cambios técnicos y errores.
Generado a 13/4/2025 7:13