## Worksheet
AZ/AZM201-B30-LTAG2
Actuator for hinged guards Easy and intuitive operation No risk of injury from protruding actuator No supplementary door handles required Does not protrude into the door opening
Ordering data
Product type description | AZ/AZM201-B30-LTAG2
Article number (order number) | 103030662
EAN (European Article Number) | 4030661524382
eCl@ss number, version 12.0 | 27-27-26-06
eCl@ss number, version 11.0 | 27-27-26-06
eCl@ss number, version 9.0 | 27-27-26-06
ETIM number, version 7.0 | EC001487
ETIM number, version 6.0 | EC001487
Approvals - Standards
Note | Certificación en combinación con AZ/AZM 201
General data
Housing material | Plástico, termoplástico reforzado con fibra de vidrio, auto-extinguible
Material of the actuator | Fundición inyectada de cinc
Material of the operators | Aluminio, protección de plástico
Gross weight | 730 g
Mechanical data
Grip | Pomo giratorio
Mechanical life, minimum | 1.000.000 Operations
Door hinge | A la izquierda
Holding force FZh in accordance with EN ISO 14119 | 2.000 N
Holding force Fmax, maximum | 2.600 N
Actuator mounted | Exterior
Mechanical data - Dimensions
Length of the actuator | 91 mm
Width of the actuator | 115 mm
Height of the actuator | 115 mm
Scope of delivery
Scope of delivery | Wyłącznik bezpieczeństwa / blokadę elektromagnetyczną i aktywator należy zamawiać osobno: Wyłącznik bezpieczeństwa / blokadę elektromagnetyczną i aktywator należy zamawiać osobno.
Schmersal India Pvt. Ltd., Plot No - G-7/1, Ranjangaon MIDC, Tal. - Shirur, Dist.- Pune 412 220
Los datos e información anteriores se han verificado cuidadosamente. Las imágenes pueden diferir del original. Se pueden encontrar más datos técnicos en los manuales de instrucciones. Sujeto a cambios técnicos y errores.
Generado a 30/4/2025 17:11