## Worksheet
T. 441-11Y-M20
Metal enclosure 2 Contacts 106 mm x 99 mm x 63 mm ( basic component) Suitable for heavy duty
Ordering data
Product type description | T. 441-11Y-M20
Article number (order number) | 101162538
EAN (European Article Number) | 4030661199511
eCl@ss number, version 12.0 | 27-27-06-01
eCl@ss number, version 11.0 | 27-27-06-01
eCl@ss number, version 9.0 | 27-27-06-01
ETIM number, version 7.0 | EC000030
ETIM number, version 6.0 | EC000030
Approvals - Standards
Certificates | CCC
General data
Standards | EN IEC 60947-5-1
Working principle | mecánico
Housing material | Fundición gris, cincado
Housing coating material | pintado
Gross weight | 1.400 g
General data - Features
Number of normally closed (NC) | 1
Number of normally open (NO) | 1
Safety classification - Safety outputs
B10D Normally-closed contact (NC) | 2.000.000 Operations
Mechanical data
Mechanical life, minimum | 10.000.000 Operations
Contact opening | 2 x 6 mm
Actuation direction | Cada vez 60° lateral derecha e izquierda
Mechanical data - Connection technique
Termination | Terminales con tornillo M20 x 1.5
Cable section, minimum | 1,5 mm²
Cable section, maximum | 2,5 mm²
Mechanical data - Dimensions
Length of sensor | 63 mm
Width of sensor | 106 mm
Height of sensor | 99 mm
Ambient conditions
Degree of protection | IP65
Ambient temperature | -30 ... +90 °C
Ambient conditions - Insulation values
Rated insulation voltage Ui | 250 VAC
Rated impulse withstand voltage Uimp | 4 kV
Electrical data
Thermal test current | 16 A
Utilisation category AC-15 | 400 VAC
Utilisation category AC-15 | 4 A
Switching element | Contacto normalmente abierto (NA), contacto normalmente cerrado (NC)
Switching principle | Acción lenta
Maximale Schalthäufigkeit | 3.000 /h
Material of the contacts, electrical | Plata
Schmersal India Pvt. Ltd., Plot No - G-7/1, Ranjangaon MIDC, Tal. - Shirur, Dist.- Pune 412 220
Los datos e información anteriores se han verificado cuidadosamente. Las imágenes pueden diferir del original. Se pueden encontrar más datos técnicos en los manuales de instrucciones. Sujeto a cambios técnicos y errores.
Generado a 17/4/2025 20:59