## Worksheet
T2FH 232-22UEDR/22UEDR
double-pedal type 2 cable entries M25 Protective shield with wide opening High level of stability
Ordering data
Product type description | T2FH 232-22UEDR/22UEDR
Article number (order number) | 151217044
EAN (European Article Number) | 4030661529592
eCl@ss number, version 12.0 | 27-37-12-18
eCl@ss number, version 11.0 | 27-37-12-18
eCl@ss number, version 9.0 | 27-37-12-18
ETIM number, version 7.0 | EC001258
ETIM number, version 6.0 | EC001258
Approvals - Standards
Certificates | cULus CCC
General data
Standards | BG-GS-ET-15 DIN VDE 0660-200 EN IEC 60947-5-1
Housing material | Aluminio
Housing coating material | recubierta de polvo
Material of the housing cover | Aluminio
Material of the pedal | Plástico reforzado con fibra de vidrio
Material of the protective shield | Aluminio
Gross weight | 4.057 g
General data - Features
Latching | Sí
Suitable for EMERGENCY-OFF | Sí
Protective shield | Sí
Probing possible | Sí
Number of pedals, NC | 2
Number of pedals, NO | 2
<table><tr><td>Safety classification</td></tr></table>
Vorschriften | EN ISO 13849-1
Mission time | 20 Year(s)
Safety classification - Safety outputs
B10D Normally-closed contact (NC) | 100.000 Operations
Mechanical data
Mechanical life, minimum | 1.000.000 Operations
Mechanical data - Connection technique
Termination | Terminales con tornillo M20 x 1.5
Cable section, maximum | 2,5 mm²
Note | Todas las especificaciones con terminales grimpados incluidos.
Mechanical data - Dimensions
Width | 295 mm
Height | 189 mm
Depth | 274 mm
Ambient conditions
Degree of protection | IP65
Ambient temperature | -25 ... +60 °C
Storage and transport temperature | -25 ... +85 °C
Relative humidity, minimum | 30 %
Relative humidity, maximum | 95 %
Note (Relative humidity) | sin condensación sin escarcha
Resistance to vibrations | 10 … 150 Hz, amplitud 0,35 mm / 5 g
Restistance to shock | 30 g / 11 ms
Ambient conditions - Insulation values
Rated insulation voltage Ui | 500 V
Rated impulse withstand voltage Uimp | 6 kV
Overvoltage category | III
Degree of pollution | 3
Electrical data
Thermal test current | 10 A
Required rated short-circuit current | 1.000 A
Utilisation category AC-15 | 230 VAC
Utilisation category AC-15 | 4 A
Utilisation category DC-13 | 24 VDC
Utilisation category DC-13 | 1 A
Switching element | Contacto normalmente abierto (NA), contacto normalmente cerrado (NC)
Switching principle | Acción lenta con contactos solapados
Maximale Schalthäufigkeit | 3.600 /h
Schmersal India Pvt. Ltd., Plot No - G-7/1, Ranjangaon MIDC, Tal. - Shirur, Dist.- Pune 412 220
Los datos e información anteriores se han verificado cuidadosamente. Las imágenes pueden diferir del original. Se pueden encontrar más datos técnicos en los manuales de instrucciones. Sujeto a cambios técnicos y errores.
Generado a 30/4/2025 10:19