## Worksheet
SH-440-ER-02
Protective enclosure for SLC/SLG440 Extremely robust protective tube made of polycarbonate Impact resistant - Break resistant - Scratch resistant - Hygienic End plugs, membrane and cable entry made of stainless steel Protection class IP69 ECOLAB certified
Ordering data
Note (Delivery capacity) | Can only be ordered in combination with the matching SLC/SLG.
Product type description | SH-440-ER-02
Article number (order number) | 103026833
EAN (European Article Number) | 4030661517131
eCl@ss number, version 12.0 | 27-27-27-92
eCl@ss number, version 11.0 | 27-27-27-92
eCl@ss number, version 9.0 | 27-27-27-92
ETIM number, version 7.0 | EC002549
ETIM number, version 6.0 | EC002549
Approvals - Standards
Certificates | ECOLAB
General data
Housing material | Policarbonato
Enclosure cabs material | V4A
Gross weight | 3.100 g
Mechanical data - Connection technique
Length of cable | 10 m
Termination | Prensa-estopa fijamente integrado
Terminal connector, Recipient | Conector empotrado M12, 8-polos
Terminal, Connector, Transmitter | Conector empotrado M12, 4-polos
Mechanical data - Dimensions
Height, minimum | 500 mm
Height, maximum | 890 mm
Diameter of the protective tube | 50 mm
Diameter of the enclosure cabs | 60 mm
Ambient conditions
Degree of protection | IP69
Ambient temperature | -25 ... +50 °C
Storage and transport temperature | -25 ... +70 °C
Schmersal India Pvt. Ltd., Plot No - G-7/1, Ranjangaon MIDC, Tal. - Shirur, Dist.- Pune 412 220
Los datos e información anteriores se han verificado cuidadosamente. Las imágenes pueden diferir del original. Se pueden encontrar más datos técnicos en los manuales de instrucciones. Sujeto a cambios técnicos y errores.
Generado a 14/4/2025 6:24