## Worksheet
T. 454-22Z-H
2 cable entries M20 Cast iron enclosure, 2K paint Exterior parts made of stainless steel 2 switching angles (prewarning, deactivation)
Ordering data
Product type description | T. 454-22Z-H
Article number (order number) | 103013113
EAN (European Article Number) | 4030661490779
eCl@ss number, version 12.0 | 27-27-06-01
eCl@ss number, version 11.0 | 27-27-06-01
eCl@ss number, version 9.0 | 27-27-06-01
ETIM number, version 7.0 | EC000030
ETIM number, version 6.0 | EC000030
Approvals - Standards
Certificates | cULus CCC
General data
Standards | EN IEC 60947-5-1
Working principle | mecánico
Housing material | Fundición de acero
Housing coating material | barnizado 2K
Gross weight | 1.895 g
General data - Features
Number of normally closed (NC) | 2
Number of normally open (NO) | 2
Safety classification - Safety outputs
B10D Normally-closed contact (NC) | 2.000.000 Operations
Mechanical data
Mechanical life, minimum | 1.000.000 Operations
Actuation direction | Cada vez 60° lateral derecha e izquierda
Mechanical data - Connection technique
Termination | Terminales con tornillo M20 x 1.5
Cable section, minimum | 0,75 mm²
Cable section, maximum | 2,5 mm²
Mechanical data - Dimensions
Length of sensor | 64 mm
Width of sensor | 118 mm
Height of sensor | 153 mm
Ambient conditions
Degree of protection | IP66 IP67
Ambient temperature | -40 ... +70 °C
Ambient conditions - Insulation values
Rated insulation voltage Ui | 500 V
Rated impulse withstand voltage Uimp | 6 kV
Electrical data
Thermal test current | 10 A
Utilisation category AC-15 | 230 VAC
Utilisation category AC-15 | 4 A
Utilisation category DC-13 | 24 VDC
Utilisation category DC-13 | 1 A
Switching element | Contacto normalmente abierto (NA), contacto normalmente cerrado (NC)
Switching principle | Acción lenta
Material of the contacts, electrical | Plata
Schmersal India Pvt. Ltd., Plot No - G-7/1, Ranjangaon MIDC, Tal. - Shirur, Dist.- Pune 412 220
Los datos e información anteriores se han verificado cuidadosamente. Las imágenes pueden diferir del original. Se pueden encontrar más datos técnicos en los manuales de instrucciones. Sujeto a cambios técnicos y errores.
Generado a 4/4/2025 19:37