## Worksheet
EF033.2
Screw connection Mounting flange position 2 33-34; 43-44 (Contact labelling) Suitable for EMERGENCY-OFF
Ordering data
Product type description | EF033.2
Article number (order number) | 101006545
EAN (European Article Number) | 4250116201259
eCl@ss number, version 12.0 | 27-37-13-02
eCl@ss number, version 11.0 | 27-37-13-02
eCl@ss number, version 9.0 | 27-37-13-02
ETIM number, version 7.0 | EC000041
ETIM number, version 6.0 | EC000041
Approvals - Standards
Certificates | cULus CCC
General data
Standards | EN IEC 60947-5-1 EN IEC 60947-1
Versions | Llave
Design | Slow action
Housing material | Plástico, termoplástico reforzado con fibra de vidrio, auto-extinguible
Gross weight | 23 g
General data - Features
Suitable for EMERGENCY-OFF | Sí
Number of normally open (NO) | 2
Mechanical data
Installation instructions | enchufable
Mechanical life, minimum | 10.000.000 Operations
Positive break travel | 2 mm
Contact opening | 3 mm
Note Bounce duration | Duración del rebote con una velocidad de accionamiento de 100 mm/s
Mounting flange position | 1
Mechanical data - Connection technique
Termination | Conexionado por tornillos
Cable section, minimum | 0,5 mm², rígido 0,5 mm², flexible
Cable section, maximum | 2,5 mm², rígido 1,5 mm², flexible
Note | Todas las especificaciones con terminales grimpados incluidos.
Mechanical data - Dimensions
Length | 46 mm
Width | 10 mm
Depth | 60 mm
Ambient conditions
Degree of protection of the switch rooms | IP40
Degree of protection of clips or terminals | IP20
Ambient temperature | -25 ... +80 °C
Restistance to shock | 110 g / 4 ms
Resistant to vibration | Resistencia a las sacudidas: 20 g / 10…200 Hz
Ambient conditions - Insulation values
Rated insulation voltage Ui | 400 V
Electrical data
Thermal test current | 10 A
Utilisation category AC-15 | 230 VAC
Utilisation category AC-15 | 8 A
Utilisation category DC-13 | 24 VDC
Utilisation category DC-13 | 5 A
Suitable for low-voltages | ≥ 5 V / ≥ 3,2 mA
Switching element | Contacto normalmente abierto (NA)
Switching principle | Acción lenta
Bounce duration, maximum | 5 ms
Maximale Schalthäufigkeit | 1.200 /h
Material of the contacts, electrical | Plata
Contact labelling | 33-34 43-44
Schmersal India Pvt. Ltd., Plot No - G-7/1, Ranjangaon MIDC, Tal. - Shirur, Dist.- Pune 412 220
Los datos e información anteriores se han verificado cuidadosamente. Las imágenes pueden diferir del original. Se pueden encontrar más datos técnicos en los manuales de instrucciones. Sujeto a cambios técnicos y errores.
Generado a 11/4/2025 12:04