## Worksheet
CSS-Y-8P
Accessories for series-wiring with serial diagnostics
Ordering data
Product type description | CSS-Y-8P
Article number (order number) | 101209416
EAN (European Article Number) | 4030661388809
eCl@ss number, version 12.0 | 27-44-01-06
eCl@ss number, version 11.0 | 27-44-01-06
eCl@ss number, version 9.0 | 27-44-01-06
ETIM number, version 7.0 | EC002925
ETIM number, version 6.0 | EC002925
Approvals - Standards
Certificates | cULus
General data
Versions | Adaptador tipo &quot;Y&quot;
Connector (electric) | 2 x Conector hembra, 8-polos 1 x Conector, 8-polos
Gross weight | 50 g
Mechanical data
Tightening torque, maximum | 1 Nm
Mechanical data - connector side A
Connector coding | A
Connector latching | Bloqueo de rosca
Material of the gland | Metal, CuZn, niquelado
Material of the handle | Plástico, TPU
Mechanical data - Dimensions
Length | 54,5 mm
Width | 38 mm
Height | 20 mm
Diameter of the ISO-thread | M12
Ambient conditions
Degree of protection | IP67
Ambient temperature | -25 ... +75 °C
Electrical data
Operating current | 4.000 mA
Accessory
Recommendation (product combination) | Dispositivo de bloqueo por solenoide y sensores
Schmersal India Pvt. Ltd., Plot No - G-7/1, Ranjangaon MIDC, Tal. - Shirur, Dist.- Pune 412 220
Los datos e información anteriores se han verificado cuidadosamente. Las imágenes pueden diferir del original. Se pueden encontrar más datos técnicos en los manuales de instrucciones. Sujeto a cambios técnicos y errores.
Generado a 17/4/2025 20:18