## Worksheet
SEP09.0.3.1.22/95
2 black operating buttons (positioning parts) Ø 40 mm Aluminium enlosure with removable aluminium cover at the bottom for separate mounting of the actuators for the two-hand control
Ordering data
Product type description | SEP09.0.3.1.22/95
Article number (order number) | 101022853
EAN (European Article Number) | 4250116203260
eCl@ss number, version 12.0 | 27-37-12-19
eCl@ss number, version 11.0 | 27-37-12-19
eCl@ss number, version 9.0 | 27-37-12-19
ETIM number, version 7.0 | EC001260
ETIM number, version 6.0 | EC001260
Approvals - Standards
Certificates | cULus
General data
Standards | EN ISO 13850 EN ISO 13851 EN IEC 60947-5-1 EN IEC 60947-1
Housing material | Aluminio
Housing coating material | recubierta de polvo
Material of the sealing plate | Aluminio
Colour of the housing | RAL 7004
Gross weight | 3.500 g
General data - Features
Construction kit possible | Sí
Number of normally closed (NC) | 2
Number of normally open (NO) | 2
Number of operating push buttons (positioning parts) | 2
Mechanical data
Mechanical life, minimum | 10.000.000 Operations
Mechanical data - Connection technique
Termination | Terminales con tornillo M20 x 1.5
Cable section, maximum | 1,5 mm²
Mechanical data - Dimensions
Width | 155 mm
Height | 160 mm
Depth | 150 mm
Length x Width x Height | Pulsadores (Piezas de posición): 40 mm
Note | Por caja
Ambient conditions
Degree of protection | IP54
Ambient conditions - Insulation values
Rated insulation voltage Ui | 440 V
Electrical data
Thermal test current | 10 A
Utilisation category AC-15 | 250 VAC
Utilisation category AC-15 | 8 A
Utilisation category DC-13 | 24 VDC
Utilisation category DC-13 | 5 A
Accessory
Recommendation (product combination) | SRB201ZH SRB200ZHX1 SRB 201ZHX3
Note
Note (General) | Opcjonalnie: siłowniki o małej siłe wprawiającej w ruch cada dispositivo de mando con 1 NC + 1 NA
Schmersal India Pvt. Ltd., Plot No - G-7/1, Ranjangaon MIDC, Tal. - Shirur, Dist.- Pune 412 220
Los datos e información anteriores se han verificado cuidadosamente. Las imágenes pueden diferir del original. Se pueden encontrar más datos técnicos en los manuales de instrucciones. Sujeto a cambios técnicos y errores.
Generado a 28/4/2025 5:01