## Worksheet
RSS260-SD-ST
| Universal coding with RFID technology 1 x connector plug M8 Frontal and lateral actuation enabled Max. 31 sensors can be wired in series. | Thermoplastic enclosure Simple mounting without additional angle RFID-technology for needs-based protection against tampering
Ordering data
Product type description | RSS260-SD-ST
Article number (order number) | 103003605
EAN (European Article Number) | 4030661436449
eCl@ss number, version 12.0 | 27-27-46-01
eCl@ss number, version 11.0 | 27-27-24-03
eCl@ss number, version 9.0 | 27-27-24-03
ETIM number, version 7.0 | EC001829
ETIM number, version 6.0 | EC001829
Approvals - Standards
Certificates | TÜV cULus FCC IC ANATEL
General data
Standards | EN ISO 13849-1 EN IEC 60947-5-3 EN IEC 61508
Coding | Codificación universal
Coding level according to EN ISO 14119 | baja
Working principle | RFID
Frequency band RFID | 125 kHz
Transmitter output RFID, maximum | -6 dB/m
Housing construction form | Rectangular
Installation conditions (mechanical) | no enrasado
Sensor topology | Sensor para conexión en serie
Housing material | Plástico, termoplástico, auto-extinguible
Active area | Plástico, termoplástico
Reaction time, maximum | 100 ms
Duration of risk, maximum | 200 ms
Reaction time, switching off safety outputs via actuator, maximum | 100 ms
Gross weight | 61 g
General data - Features
Serial diagnostics | Sí
Short circuit detection | Sí
Cross-circuit detection | Sí
Series-wiring | Sí
Safety functions | Sí
Cascadable | Sí
Integral system diagnostics, status | Sí
Number of LEDs | 3
Number of poles | 8
Number of fail-safe digital outputs | 2
Number of series-wiring of sensors | 31
<table><tr><td>Safety classification</td></tr></table>
Vorschriften | EN ISO 13849-1 EN IEC 61508
Performance Level, up to | e
Category | 4
PFH value | 6,80 x 10⁻¹⁰ /h
PFD value | 1,20 x 10⁻⁴
Safety Integrity Level (SIL), suitable for applications in | 3
Mission time | 20 Year(s)
Mechanical data
Actuating panels | desde el lado lateral desde el lado frontal
Active area | desde el lado lateral desde el lade de frente
Mounting | Para el montaje de los sensores se necesitan generalmente tornillos con una longitud de 20 mm. Si se utilizan los grupos de montaje, se recomienda el uso de tornillos de 25 mm de longitud.
Type of the fixing screws | 2x M4
Tightening torque of the fixing screws, maximum | 0,8 Nm
Mechanical data - Switching distances
Typical switching distance, frontal | 12 mm
Typical switching distance, lateral | 9 mm
Assured switching distance &quot;ON&quot;, frontal | 10 mm
Assured switching distance &quot;OFF&quot;, frontal | 18 mm
Assured switching distance &quot;ON&quot;, lateral | 6 mm
Assured switching distance &quot;OFF&quot;, lateral | 15 mm
Note (Sao) | The specifications of the safety switching distance Sao refer to a temperature range of -10 °C ... +60 °C. For a temperature range of -28 °C ... +65 °C, Sao is reduced by 2 mm.
Note (switching distance) | All switching distances in accordance EN IEC 60947-5-3 Desalineación axial Sensores de seguridad y su actuador permite un desalineamiento horizontal y vertical entre ellos. El desalineamiento posible depende de la distancia de las caras activas del sensor y del actuador. Dentro de la tolerancia el sensor esta activo.
Hysteresis (Switching distance), maximum | 2 mm
Repeat accuracy R | 0,5 mm
Note (Repeat accuracy R) | Desviación axial: El lateral largo permite un máx. desalineamiento de altura (x) entre sensor y actuador de 8 mm (p.ej. tolerancia de montaje o por puertas de resguardos desalineandose). La desviación transversal (y) es de un máx. de ± 18 mm (véase figura: principio de funcionamiento).Distancia mínima entre 2 sistemas de sensores 100 mm
Mechanical data - Connection technique
Note (length of the sensor chain) | Cable length and cross-section change the voltage drop dependiing on the output current
Note (series-wiring) | Unlimited number of devices, oberserve external line fusing, max. 31 devices in case of serial diagnostic SD
Termination | Conector M8, 8-polos
Mechanical data - Dimensions
Length of sensor | 29,5 mm
Width of sensor | 39,2 mm
Height of sensor | 18 mm
Ambient conditions
Degree of protection | IP65 IP67
Ambient temperature | -28 ... +65 °C
Storage and transport temperature | -28 ... +85 °C
Relative humidity, maximum | 93 %
Note (Relative humidity) | sin condensación sin escarcha
Resistance to vibrations | 10…55 Hz, amplitud 1 mm
Restistance to shock | 30 g / 11 ms
Permissible installation altitude above sea level, maximum | 2.000 m
Ambient conditions - Insulation values
Rated insulation voltage Ui | 32 VDC
Rated impulse withstand voltage Uimp | 0,8 kV
Overvoltage category | III
Degree of pollution | 3
Electrical data
Operating voltage | 24 VDC -15 % / +10 %
Operating current, minimum | 0,5 mA
No-load supply current I0, typical | 35 mA
Rated operating voltage | 24 VDC
Operating current | 600 mA
Required rated short-circuit current | 100 A
Time to readiness, maximum | 2.000 ms
Switching frequency, maximum | 1 Hz
Electrical fuse rating, maximum | 2 A
Electrical data - Safety digital inputs
Designation, Safety inputs | X1 y X2
Current consumption of the safety inputs | 5 mA
Test pulse duration, maximum | 1 ms
Test pulse interval, minimum | 100 ms
Classification ZVEI CB24I, Sink | C1
Classification ZVEI CB24I, Source | C1 C2 C3
Electrical data - Safety digital outputs
Designation, Safety outputs | Y1 y Y2
Rated operating current (safety outputs) | 250 mA
Output current, (fail-safe output), maximum | 0,25 A
Design of control elements | protegidas contra cortocircuitos, tipo p
Voltage drop Ud, maximum | 1 V
Leakage current Ir, maximum | 0,5 mA
Voltage, Utilisation category DC-12 | 24 VDC
Current, Utilisation category DC-12 | 0,25 A
Voltage, Utilisation category DC-13 | 24 VDC
Current, Utilisation category DC-13 | 0,25 A
Test pulse interval, typical | 1000 ms
Test pulse duration, maximum | 1 ms
Classification ZVEI CB24I, Source | C2
Classification ZVEI CB24I, Sink | C1 C2
Electrical data - Serial diagnostic SD
Designation, Serial diagnostic SD | OUT
Operation current | 150 mA
Design of control elements | short-circuit proof
Wiring capacitance | 50 nF
Electrical data - Electromagnetic compatibility (EMC)
Interfering radiation | IEC 61000-6-4
Status indication
Note (LED switching conditions display) | LED amarillo: Estado operativo LED verde: Tensión de alimentación LED rojo: error
Pin assignment
PIN 1 | A1 Ue: blanco
PIN 2 | X1 entrada de seguridad 1: marrón
PIN 3 | A2 GND: verde
PIN 4 | Y1 salida de seguridad 1: amarillo
PIN 5 | salida de diagnostico en serie OUT Gris
PIN 6 | X2 entrada de seguridad 2: rosa
PIN 7 | Y2 salida de seguridad 2: azul
PIN 8 | IN entrada de diagnostico en serie Rosa
Scope of delivery
Scope of delivery | Actuator must be ordered separately.
Accessory
Recommendation (actuator) | RST16-1 RST-U-2 RST260-1
Recommended safety switchgear | PROTECT PSC1 SRB-E-301ST SRB-E-201LC
Note
Note (General) | Wymagania względem modułu bezpieczeństwa: 2-kanałowe wejście bezpieczne, odpowiednie dla czujników PNP z funkcją NO. Moduł bezpieczeństwa musi tolerować wewnętrzne testy czujników z cyklicznym wyłączaniem ich wyjść na maks. 0,5 ms. Moduł bezpieczeństwa nie musi dysponować funkcją detekcji zwarcia międzykanałowego.
Schmersal India Pvt. Ltd., Plot No - G-7/1, Ranjangaon MIDC, Tal. - Shirur, Dist.- Pune 412 220
Los datos e información anteriores se han verificado cuidadosamente. Las imágenes pueden diferir del original. Se pueden encontrar más datos técnicos en los manuales de instrucciones. Sujeto a cambios técnicos y errores.
Generado a 13/4/2025 7:12