## Worksheet
BNS 40S-12Z 3,0M
| Stainless steel enclosure Cable connection suitable for the food industry Concealed mounting possible 88 mm x 27 mm x 14,5 mm Long life | no mechanical wear Insensitive to soiling Insensitive to transverse misalignment Suitable for food processing industry
Ordering data
Product type description | BNS 40S-12Z 3,0M
Article number (order number) | 103000650
EAN (European Article Number) | 4030661421001
eCl@ss number, version 12.0 | 27-27-44-01
eCl@ss number, version 11.0 | 27-27-24-02
eCl@ss number, version 9.0 | 27-27-24-02
ETIM number, version 7.0 | EC002544
ETIM number, version 6.0 | EC002544
Approvals - Standards
Certificates | cULus ECOLAB
General data
Standards | BG-GS-ET-14 EN IEC 60947-5-3
Coding level according to EN ISO 14119 | baja
Working principle | magnético
Installation conditions (mechanical) | no enrasado
Housing material | Acero inoxidable (V4A)
Gross weight | 250 g
General data - Features
Coding | Sí
Concealed, threaded holes on the back | No
Prerequisite evaluation unit | Sí
Number of normally closed (NC) | 2
Number of normally open (NO) | 1
Number of cable wires | 6
<table><tr><td>Safety classification</td></tr></table>
Vorschriften | EN ISO 13849-1
Mission time | 20 Year(s)
Safety classification - Safety outputs
B10D- Value Normally-closed contact/Normally open contact (NC/NO) | 25.000.000 Operations
Mechanical data
Actuating element | Imán
Direction of motion | Frontal hacia la cara activa
Mechanical data - Switching distances
Assured switching distance &quot;ON&quot; Sao | 8 mm
Assured switching distance &quot;OFF&quot; Sar | 18 mm
Note (switching distance) | All switching distances in accordance EN IEC 60947-5-3
Mechanical data - Connection technique
Length of cable | 3 m
Termination | Cable
Wire cross-section | 0,25 mm2
Wire cross-section | 23 AWG
Material of the Cable mantle | LiYY
Mechanical data - Dimensions
Length of sensor | 14 mm
Width of sensor | 88 mm
Height of sensor | 27 mm
Ambient conditions
Degree of protection | IP69
Ambient temperature | -25 ... +80 °C
Storage and transport temperature | -25 ... +80 °C
Resistance to vibrations | 10…55 Hz, amplitud 1 mm
Restistance to shock | 30 g / 11 ms
Electrical data
Switching current, maximum | 0,25 A
Switching capacity, maximum | 3 W
Switching element | 1 contacto normalmente cerrado (NC), 2 contactos normalmente abiertos (NA)
Switching frequency, maximum | 5 Hz
Electrical data - Digital Output
Design of control elements | Miscelánea, contacto Reed
Scope of delivery
Scope of delivery | Actuator must be ordered separately.
Accessory
Recommendation (actuator) | BPS 40S-2 BPS 40S-1-C BPS 40S-2-C
Recommended safety switchgear | SRB-E-301ST SRB-E-201LC
Note
Note (General) | Symbole zestyków pokazane dla zamkniętej osłony bezpieczeństwa. Konfiguracja zestyku dla wersji z diodą LED i bez niej jest identyczna
Wiring example
Note (Wiring diagram) | Los contactos S21-S22 deben estar sujetos al circuito de Seguridad
Schmersal India Pvt. Ltd., Plot No - G-7/1, Ranjangaon MIDC, Tal. - Shirur, Dist.- Pune 412 220
Los datos e información anteriores se han verificado cuidadosamente. Las imágenes pueden diferir del original. Se pueden encontrar más datos técnicos en los manuales de instrucciones. Sujeto a cambios técnicos y errores.
Generado a 28/4/2025 18:14