## Worksheet
V-SK8P-M12-S-G-0,5M-BK-2-X-A-4-69
Ordering data
Product type description | V-SK8P-M12-S-G-0,5M-BK-2-X-A-4-69
Article number (order number) | 101217786
EAN (European Article Number) | 4030661413709
eCl@ss number, version 12.0 | 27-06-03-11
eCl@ss number, version 11.0 | 27-06-03-11
eCl@ss number, version 9.0 | 27-06-03-11
ETIM number, version 7.0 | EC001855
ETIM number, version 6.0 | EC001855
Approvals - Standards
Certificates | cULus
General data
Standards | EN IEC 61076-2-101
Versions | recto
Gross weight | 65 g
General data - Features
Halogen free | Sí
Cable drag chain suitable | Sí
Number of poles | 8
Number of cable wires | 8
Mechanical data
Tightening torque, maximum | 1 Nm
Mechanical data - Connection technique
Length of cable | 0,5 m
Wire cross-section | 0,25 mm2
Cable diameter | 5,9 mm
Bending radius (fixed) | 5 x Ø-cable
Bending radius (repeated) | 10 x Ø-cable
Colour of the Cable mantle | Negro
Material of the Cable mantle | PUR
Mechanical data - connector side A
Connector typ | Female connector, M12
Design | recto
Connector coding | A
Connector latching | Bloqueo de rosca
Material of the gland | Metal, CuZn, niquelado
Material of the handle | Plástico, TPU
Colour of the handle | Negro
Mechanical data - connector side B
Connector typ | Male connector, M12
Design | recto
Connector coding | A
Connector latching | Bloqueo de rosca
Material of the gland | Metal, CuZn, niquelado
Material of the handle | Plástico, TPU
Colour of the handle | Negro
Ambient conditions
Degree of protection | IP65 IP67 IP68
Ambient temperature (Connector) | -30 ... +90 °C
Ambient temperature (fixed) | -50 ... +90 °C
Umgebungstemperatur (bewegt) | -30 ... +90 °C
Ambient temperature (drag chain) | -25 ... +60 °C
Electrical data
Thermal test current | 1,5 A
Rated operating voltage | 30 VAC
Rated operating voltage | 30 VDC
Operating current | 2.000 mA
Pin assignment
PIN 1 | Blanco
PIN 2 | Marrón
PIN 3 | Verde
PIN 4 | Amarillo
PIN 5 | Gris
PIN 6 | Rosa
PIN 7 | Azul
PIN 8 | Rojo
Schmersal India Pvt. Ltd., Plot No - G-7/1, Ranjangaon MIDC, Tal. - Shirur, Dist.- Pune 412 220
Los datos e información anteriores se han verificado cuidadosamente. Las imágenes pueden diferir del original. Se pueden encontrar más datos técnicos en los manuales de instrucciones. Sujeto a cambios técnicos y errores.
Generado a 4/4/2025 13:42