## Worksheet
TR 336-11Z-M20
| 1 Cable entry M 20 x 1.5 Design to EN 50041 Thermoplastic enclosure Double-insulated | Good resistance to oil and petroleum spirit Wide range of alternative actuators Actuator heads can be repositioned by 4 x 90°
Ordering data
Product type description | TR 336-11Z-M20
Article number (order number) | 151160605
eCl@ss number, version 12.0 | 27-27-26-01
eCl@ss number, version 11.0 | 27-27-26-01
eCl@ss number, version 9.0 | 27-27-26-01
ETIM number, version 7.0 | EC000030
ETIM number, version 6.0 | EC000030
Approvals - Standards
Certificates | cULus CCC
General data
Housing construction form | Diseño de construcción normalizada
Actuator type to EN 50041 | C
Housing material | Plástico, reforzado con fibra de vidrio
Gross weight | 129 g
General data - Features
Safety functions | Sí
Number of auxiliary contacts | 1
Number of safety contacts | 1
<table><tr><td>Safety classification</td></tr></table>
Standards | EN IEC 60947-5-1
Mission time | 20 Year(s)
Safety classification - Safety outputs
B10D Normally-closed contact (NC) | 20.000.000 Operations
Mechanical data
Actuating element | Pitón de rodillo
Mechanical lifetime, minimum | 30.000.000 Operations
Actuating force, minimum | 17 N
Actuating speed, maximum | 0,5 m/s
Note (Actuating speed) | Velocidad de accionamiento con ángulo de accionamiento 30°
Note (Switchover time) | Tiempos de conmutación de acuerdo con la velocidad de accionamiento
Mechanical data - Connection technique
Termination | Terminales con tornillo M20 x 1.5
Cable section, minimum | 0,75 mm²
Cable section, maximum | 2,5 mm²
Note | Todas las especificaciones con terminales grimpados incluidos.
Mechanical data - Dimensions
Length of sensor | 38 mm
Width of sensor | 40,5 mm
Height of sensor | 116,5 mm
Ambient conditions
Degree of protection | IP65 IP67
Ambient temperature | -30 ... +80 °C
Ambient conditions - Insulation values
Rated insulation voltage Ui | 500 V
Rated impulse withstand voltage Uimp | 6 kV
Electrical data
Thermal test current | 10 A
Required rated short-circuit current | 1.000 A
Utilisation category AC-15 | 230 VAC
Utilisation category AC-15 | 4 A
Utilisation category DC-13 | 24 VDC
Utilisation category DC-13 | 4 A
Switching element | Contacto normalmente abierto (NA), contacto normalmente cerrado (NC)
Switching principle | Acción lenta
Bounce duration, maximum | 2 ms
Maximale Schalthäufigkeit | 5.000 /h
Material of the contacts, electrical | Plata
Schmersal India Pvt. Ltd., Plot No - G-7/1, Ranjangaon MIDC, Tal. - Shirur, Dist.- Pune 412 220
Los datos e información anteriores se han verificado cuidadosamente. Las imágenes pueden diferir del original. Se pueden encontrar más datos técnicos en los manuales de instrucciones. Sujeto a cambios técnicos y errores.
Generado a 13/10/2025 11:27