## Worksheet
NEUTRALLEITERMODUL MAB2-63A01
hygienic design Protection class IP69K
Ordering data
Product type description | NEUTRALLEITERMODUL MAB2-63A01
Article number (order number) | 103038466
EAN (European Article Number) | 4030661553481
eCl@ss number, version 12.0 | 27-37-13-02
eCl@ss number, version 11.0 | 27-37-13-02
eCl@ss number, version 9.0 | 27-37-13-02
ETIM number, version 7.0 | EC000041
ETIM number, version 6.0 | EC000041
General data
Versions | Módulo adicional interruptor principal 63A
Design | Neutral contact module late make/early breake
Installation conditions (mechanical) | Additional module for retrofitting for front installation main switch
Housing material | Plástico
Colour of the housing | Negro
Gross weight | 40 g
General data - Features
Number of main contacts | 1
Mechanical data
Mounting | Tornillos
Mechanical data - Connection technique
Cable section, minimum | 1 mm², flexible 4 mm², rígido
Cable section, maximum | 16 mm², rígido 10 mm², flexible
Note | Todas las especificaciones con terminales grimpados incluidos.
Wire cross-section | 4 AWG
Tightening torque of electrical connection | 1,8 Nm
Terminal (mechanical) | Conexión por tornillos
Mechanical data - Dimensions
Length | 72 mm
Width | 20 mm
Height | 40 mm
Ambient conditions
Ambient temperature | +0 ... +80 °C
Restistance to shock | 30 g / 18 ms
Resistant to vibration | 20 g / 10 ... 150 Hz
Ambient conditions - Insulation values
Rated impulse withstand voltage Uimp | 6 kV
Electrical data
Thermal test current | 63 A
Rated operating voltage | 690 VAC
Switching capacity, AC-3 | 18.500 W
Switching capacity, AC-23 | 22.000 W
Switching principle | Acción lenta
Scope of delivery
Note (scope of delivery, number and type) | Mounting screws included in the delivery
Note
Note (General) | Can be used for 63A main switches of the product series B200, series B263
Schmersal India Pvt. Ltd., Plot No - G-7/1, Ranjangaon MIDC, Tal. - Shirur, Dist.- Pune 412 220
Los datos e información anteriores se han verificado cuidadosamente. Las imágenes pueden diferir del original. Se pueden encontrar más datos técnicos en los manuales de instrucciones. Sujeto a cambios técnicos y errores.
Generado a 25/4/2025 14:41