## Worksheet
NBG633/54.50/NSK
for application in food producing machinery Enclosure seal for food machinery Stainless steel enclosure
Ordering data
Product type description | NBG633/54.50/NSK
Article number (order number) | 103001787
EAN (European Article Number) | 4030661569741
eCl@ss number, version 12.0 | 27-37-12-05
eCl@ss number, version 11.0 | 27-37-12-05
eCl@ss number, version 9.0 | 27-37-12-05
ETIM number, version 7.0 | EC000200
ETIM number, version 6.0 | EC000200
General data
Versions | Caja de montaje
Housing material | Acero inoxidable (V4A)
Colour of the bottom part of the enclosure | Plata
Colour of the sealing | Gris
Gross weight | 1.250 g
General data - Features
Vorbereitet für Montage eines Schutzkragens | Ja
Number of command positions | 3
Mechanical data
Position of the cable gland | desde la base
Offset Emergency-Stop button | Ja
Mechanical data - Connection technique
Diameter of the cable gland | 20,3 mm
Mechanical data - Dimensions
Width | 110 mm
Height | 86,5 mm
Ambient conditions
Degree of protection | IP67 IP69K
Ambient temperature | -25 ... +80 °C
Schmersal India Pvt. Ltd., Plot No - G-7/1, Ranjangaon MIDC, Tal. - Shirur, Dist.- Pune 412 220
Los datos e información anteriores se han verificado cuidadosamente. Las imágenes pueden diferir del original. Se pueden encontrar más datos técnicos en los manuales de instrucciones. Sujeto a cambios técnicos y errores.
Generado a 26/4/2025 2:27