## Worksheet
BDF200-NH-11-B-LTGN-LTYE
| slender shock-proof thermoplastic enclosure to be installed at an ergonomic favourable position to be fitted to commercial-off-the-shelf aluminium profiles Thermoplastic enclosure slender shock-proof enclosure | large range of Illuminated pushbuttons, Selector switches, LED indicator lights, Key-operated selector switches and Emergency-Stop buttons Emergency stop, on/off and reset functions available The position of the pushbuttons on the control panel can be freely selected. Field labelling with separate plastic cover Freely installable button caps for an optimal adaptation to the plants
Ordering data
Product type description | BDF200-NH-11-B-LTGN-LTYE
Article number (order number) | 101217866
eCl@ss number, version 12.0 | 27-37-12-16
eCl@ss number, version 11.0 | 27-37-12-16
eCl@ss number, version 9.0 | 27-37-12-16
ETIM number, version 7.0 | EC000225
ETIM number, version 6.0 | EC000225
Note (Ordering data) | Nota: Ver código de pedidos.
Approvals - Standards
Certificates | cULus
General data
Standards | EN ISO 13850 EN IEC 60947-5-1 EN IEC 60947-5-5 EN IEC 60947-1
Climatic stress | IEC 60068-2-30
Versions | Caja de montaje
Housing material | Plástico, termoplástico reforzado con fibra de vidrio, auto-extinguible
Positions used, position 1 | Pulsador de Paro de Emergencia
Positions used, position 2 | Blanking plug
Positions used, position 3 | Pulsador luminoso, verde
Positions used, position 4 | Illuminated pushbutton, yellow
Gross weight | 280 g
General data - Features
Emergency-Stop button | Sí
Safety functions | Sí
Removable Terminals | Sí
Number of cable wires | 16
<table><tr><td>Safety classification</td></tr></table>
Vorschriften | EN ISO 13849-1
Mission time | 20 Year(s)
Safety classification - Safety outputs
B10D Normally-closed contact (NC) | 100.000 Operations
Mechanical data
Position of the cable gland | inferior
Mechanical life, Emergency-Stop button | 100.000 Operations
Mechanical life, Command devices | 1.000.000 Operations
Mechanical life, Key operated- selector switch | 30.000 Operations
Actuating stroke | 3 mm
Actuating force, maximum | 8 N
Note (Actuating force) | each contact
Kontaktkraft, typisch | 1 N
Mounting | orificios de montaje interiores
Type of the fixing screws | 2x M5
Tightening torque of the fastening screws for the housing cover, minimum | 0,7 Nm
Tightening torque of the fastening screws for the housing cover, maximum | 0,8 Nm
Tightening torque of the cable gland, maximum | 4 Nm
Note | Miaximum tightening cable gland cap nut 3 Nm
Mechanical data - Connection technique
Cable entry | Prensaestopas M20
Cable cross-section of the cable glands, minimum | 6 mm
Cable cross-section of the cable glands, maximum | 13 mm
Wire cross-section | 0,5 mm2
Terminal (mechanical) | terminales con tornillo enchufables
Mechanical data - Dimensions
Width | 40 mm
Height | 69 mm
Depth | 249 mm
Ambient conditions
Degree of protection | IP65
Ambient temperature | -25 ... +65 °C
Resistance to vibrations | 10 … 100 Hz, con 20 g
Restistance to shock | 100 g / 6 ms
Ambient conditions - Insulation values
Rated insulation voltage Ui | 250 VAC
Rated impulse withstand voltage Uimp | 2,5 kV
Overvoltage category | III
Overvoltage category | III
Degree of pollution | 3
Electrical data
Thermal test current | 2,5 A
LED current consumption (operating elements) | 16 mA
Rated operating voltage | 24 VDC
Utilisation category AC-15 | 24 VAC
Utilisation category AC-15 | 2 A
Utilisation category DC-13 | 24 VDC
Utilisation category DC-13 | 1 A
External wire and device fuse rating | 2.5A T
Suitable for low-voltages | ≥ 5 V / ≥ 1 mA
Switching principle | Acción lenta cross-point-system
Maximale Schalthäufigkeit | 1.200 /h
Material of the contacts, electrical | Ag-Ni 10, dorado
Status indication
Colour of the indicator lamp | Sin (tapón ciego, negro)
Other data
Note (applications) | Suitable for 40 mm profiles
Schmersal India Pvt. Ltd., Plot No - G-7/1, Ranjangaon MIDC, Tal. - Shirur, Dist.- Pune 412 220
Los datos e información anteriores se han verificado cuidadosamente. Las imágenes pueden diferir del original. Se pueden encontrar más datos técnicos en los manuales de instrucciones. Sujeto a cambios técnicos y errores.
Generado a 23/4/2025 19:21