## Worksheet
T3C 236-02Z-ST
Connector M12, 4-pole Thermoplastic enclosure Double-insulated Good resistance to oil and petroleum spirit 30 mm x 88,5 mm x 30 mm Actuator heads can be repositioned by 4 x 90°
Ordering data
Product type description | T3C 236-02Z-ST
Article number (order number) | 151199528
EAN (European Article Number) | 4030661366548
eCl@ss number, version 12.0 | 27-27-06-09
eCl@ss number, version 11.0 | 27-27-06-09
eCl@ss number, version 9.0 | 27-27-06-09
ETIM number, version 7.0 | EC002591
ETIM number, version 6.0 | EC002591
Approvals - Standards
Certificates | cULus CCC
General data
Housing material | Plástico, termoplástico reforzado con fibra de vidrio, auto-extinguible
Lever material | Acero inoxidable
Gross weight | 104 g
General data - Features
Number of auxiliary contacts | 0
Number of safety contacts | 2
<table><tr><td>Safety classification</td></tr></table>
Vorschriften | BG-GS-ET-15 EN ISO 13849-1 EN IEC 60947-5-1
Mission time | 20 Year(s)
Safety classification - Safety outputs
B10D Normally-closed contact (NC) | 20.000.000 Operations
Mechanical data
Actuating element | Palanca giratoria
Mechanical life, minimum | 1.000.000 Operations
Positive break angle | 12,5 °
Positive break torque | 0,2 Nm
Opening angle | 180°
Mechanical data - Connection technique
Termination | Conector M12
Mechanical data - Dimensions
Length of sensor | 30 mm
Width of sensor | 93 mm
Height of sensor | 94,5 mm
Height of the actuator | 78 mm
Ambient conditions
Degree of protection | IP67
Ambient temperature | -30 ... +80 °C
Ambient conditions - Insulation values
Rated insulation voltage Ui | 50 V
Rated impulse withstand voltage Uimp | 0,8 kV
Electrical data
Thermal test current | 10 A
Utilisation category AC-15 | 230 VAC
Utilisation category AC-15 | 4 A
Utilisation category DC-13 | 24 VDC
Utilisation category DC-13 | 1 A
Switching element | Contacto normalmente cerrado (NC)
Switching principle | Acción lenta
Maximale Schalthäufigkeit | 5.000 /h
Material of the contacts, electrical | Plata
Schmersal India Pvt. Ltd., Plot No - G-7/1, Ranjangaon MIDC, Tal. - Shirur, Dist.- Pune 412 220
Los datos e información anteriores se han verificado cuidadosamente. Las imágenes pueden diferir del original. Se pueden encontrar más datos técnicos en los manuales de instrucciones. Sujeto a cambios técnicos y errores.
Generado a 24/4/2025 8:44