## Worksheet
M 687-11-1
screw or spade terminals Thermoplastic enclosure
Ordering data
Product type description | M 687-11-1
Article number (order number) | 101055253
EAN (European Article Number) | 4030661004075
eCl@ss number, version 12.0 | 27-27-06-01
eCl@ss number, version 11.0 | 27-27-06-01
eCl@ss number, version 9.0 | 27-27-06-01
ETIM number, version 7.0 | EC000030
ETIM number, version 6.0 | EC000030
Approvals - Standards
Certificates | CCC
General data
Standards | EN IEC 60947-5-1
Housing material | Plástico inyectado a presión
Material of the actuator | Glass-fibre, reinforced thermoplastic
Material of the housing cover | Plástico, termoplástico
Gross weight | 20 g
General data - Features
Number of normally closed (NC) | 1
Number of normally open (NO) | 1
Mechanical data
Actuating element | Pitón
Mechanical life, minimum | 30.000.000 Operations
Actuating force | 4 N
Contact opening | 0.5 mm
Ejection force, minimum | 0,8 N
Actuating speed, minimum | 1 mm/min
Note (Switchover time) | Tiempos de conmutación de acuerdo con la velocidad de accionamiento
Repeat accuracy of switching points | 0,02 mm
Mechanical data - Connection technique
Termination | Conexionado por tornillos
Cable section, maximum | 2,5 mm²
Ambient conditions
Degree of protection | IP40
Degree of protection of the enclosure | IP40
Degree of protection of clips or terminals | IP00
Ambient temperature | -30 ... +120 °C
Ambient conditions - Insulation values
Rated insulation voltage Ui | 250 V
Rated impulse withstand voltage Uimp | 4 kV
Degree of pollution | 2
Electrical data
Thermal test current | 6 A
Utilisation category AC-15 | 230 VAC
Utilisation category AC-15 | 2,5 A
Switching element | Change-over contact with double break with two separated contact bridges
Switching principle | Contacto de acción brusca con contactos auto-limpiantes
Bounce duration, maximum | 1,5 ms
Maximale Schalthäufigkeit | 30.000 /h
Switchover time, maximum | 10 ms
Material of the contacts, electrical | Plata dorada
Schmersal India Pvt. Ltd., Plot No - G-7/1, Ranjangaon MIDC, Tal. - Shirur, Dist.- Pune 412 220
Los datos e información anteriores se han verificado cuidadosamente. Las imágenes pueden diferir del original. Se pueden encontrar más datos técnicos en los manuales de instrucciones. Sujeto a cambios técnicos y errores.
Generado a 1/6/2025 2:18