## Worksheet
PS316-T11-N306
| Quick connection technology as connection terminals rotated by 45° cable entry 1 x M20 x 1,5 with rubber roller 50 mm diameter thermoplastic enclosure with foldable latching cover Simple and quick to adjust the control elements by 45°. | Design to EN 50041 Lever angle adjustable in 15° steps length adjustable in 2 mm steps LED version available
Ordering data
Product type description | PS316-T11-N306
Article number (order number) | 103031881
EAN (European Article Number) | 4030661639321
eCl@ss number, version 12.0 | 27-27-26-01
eCl@ss number, version 11.0 | 27-27-26-01
eCl@ss number, version 9.0 | 27-27-26-01
ETIM number, version 7.0 | EC000030
ETIM number, version 6.0 | EC000030
Approvals - Standards
Certificates | cULus
General data
Standards | EN IEC 60947-5-1
Housing construction form | Diseño de construcción normalizada
Actuator type to EN 50041 | A
Housing material | Plástico, reforzado con fibra de vidrio
Gross weight | 163 g
General data - Features
Safety functions | Sí
Number of auxiliary contacts | 1
Number of safety contacts | 1
<table><tr><td>Safety classification</td></tr></table>
Vorschriften | EN ISO 13849-1
B10D Normally-closed contact (NC) | 20.000.000 Operations
Mission time | 20 Year(s)
Mechanical data
Roller material | Goma
Mechanical life, minimum | 10.000.000 Operations
Positive break force, minimum | 50 N
Actuating speed, minimum | 60 mm/min
Actuating speed, maximum | 1 m/s
Tightening torque of the fixing screws | 1,2 Nm
Mechanical data - Connection technique
Termination | Terminales con tornillo M20 x 1.5
Cable section, minimum | 0,34 mm²
Cable section, maximum | 1,5 mm²
Tightening torque of electrical connection, minimum | 0,6 Nm
Tightening torque of electrical connection, maximum | 0,8 Nm
Note (Cable entry) | Absetzlänge des Leiters 5...6mm
Mechanical data - Dimensions
Length of sensor | 37 mm
Width of sensor | 41 mm
Height of sensor | 168 mm
Ambient conditions
Degree of protection | IP66 IP67
Ambient temperature | -30 ... +80 °C
Protection class | II
Ambient conditions - Insulation values
Rated insulation voltage Ui | 300 V
Rated impulse withstand voltage Uimp | 4 kV
Degree of pollution | 3
Electrical data
Thermal test current | 10 A
Required rated short-circuit current | 400 A
Utilisation category AC-15 | 240 VAC
Utilisation category DC-13 | 24 VDC
Utilisation category DC-13 | 3 A
Switching element | 1 contacto normalmente cerrado (NC), 1 contactos normalmente abierto (NA)
Switching principle | Acción lenta
Maximale Schalthäufigkeit | 5.000 /h
Material of the contacts, electrical | Plata
Schmersal India Pvt. Ltd., Plot No - G-7/1, Ranjangaon MIDC, Tal. - Shirur, Dist.- Pune 412 220
Los datos e información anteriores se han verificado cuidadosamente. Las imágenes pueden diferir del original. Se pueden encontrar más datos técnicos en los manuales de instrucciones. Sujeto a cambios técnicos y errores.
Generado a 23/4/2025 7:14