## Worksheet
AZ316-T12
thermoplastic enclosure with foldable latching cover Design to EN 50041 Actuator heads can be repositioned in steps 4 x 90° Different contact options Latching force 12N or 30N depending on variant
Ordering data
Product type description | AZ316-T12
Article number (order number) | 103053367
EAN (European Article Number) | 4030661634494
eCl@ss number, version 12.0 | 27-27-06-10
eCl@ss number, version 11.0 | 27-27-06-10
eCl@ss number, version 9.0 | 27-27-06-10
ETIM number, version 7.0 | EC002592
ETIM number, version 6.0 | EC002592
Approvals - Standards
Certificates | cULus CCC
General data
Standards | EN ISO 13849-1 EN ISO 14119 EN IEC 60947-5-1
Coding level according to EN ISO 14119 | baja
Working principle | electro-mecánico
Housing material | Plástico, termoplástico reforzado con fibra de vidrio, auto-extinguible
Gross weight | 184 g
General data - Features
Number of safety contacts | 2
Number of cable glands | 1
<table><tr><td>Safety classification</td></tr></table>
Vorschriften | EN ISO 13849-1
Performance Level, up to | c
Category | 1
B10D Normally-closed contact (NC) | 2.000.000 Operations
B10D Normally-open contact (NO) | 1.000.000 Operations
Note | at 10% Ie and ohmic load
Mission time | 20 Year(s)
<table><tr><td>Safety classification - Fault exclusion</td></tr></table>
Please note: | Se utiliza cuando una exclusión de errores de daño peligroso en un sistema de 1 canal esta autorizada y se asegura una protección adecuada contra manipulación.
Performance Level, up to | d
Category | 3
Note | for 2-channel use and with suitable logic unit.
Mechanical data
Mechanical life, minimum | 1.000.000 Operations
Latching force | 12 N
Positive break travel | 5 mm
Positive break force per NC contact, minimum | 10 N
Positive break force, minimum | 20 N
Actuating speed, maximum | 0,2 m/s
Mounting | Tornillos
Type of the fixing screws | 2x M4
Tightening torque of the fixing screws | 1,2 Nm
Mechanical data - Connection technique
Termination | Screw terminals M20 x 1.5
Cable entry | 1 x M20 x 1,5
Termination | Conexionado por tornillos
Cable section, minimum | 0,34 mm²
Cable section, maximum | 1,5 mm²
Note | Todas las especificaciones con terminales grimpados incluidos.
Tightening torque of electrical connection, minimum | 0,6 Nm
Tightening torque of electrical connection, maximum | 0,8 Nm
Note (Cable entry) | Absetzlänge des Leiters 5...6mm
Allowed type of cable | solid single-wire solid multi-wire flexible
Mechanical data - Dimensions
Length of sensor | 37 mm
Width of sensor | 40 mm
Height of sensor | 113,8 mm
Ambient conditions
Degree of protection | IP66 IP67
Ambient temperature | -30 ... +80 °C
Storage and transport temperature | -40 ... +85 °C
Permissible installation altitude above sea level, maximum | 2.000 m
Ambient conditions - Insulation values
Rated insulation voltage Ui | 300 VAC
Rated impulse withstand voltage Uimp | 4 kV
Overvoltage category | I
Degree of pollution | 3
Electrical data
Thermal test current | 5 A
Required rated short-circuit current | 400 A
Switching element | 1 contacto normalmente cerrado (NC), 2 contactos normalmente abiertos (NA)
Note (Switching element) | Inversor con doble ruptura Zb o 3 contactos NC, con los puentes de contacto con separación galvánica
Switching principle | slow action, positive break NC contact
Maximale Schalthäufigkeit | 1.200 /h
Material of the contacts, electrical | Plata
Electrical data - Safety contacts
Voltage, Utilisation category AC-15 | 230 VAC
Current, Utilisation category AC-15 | 3 A
Voltage, Utilisation category DC-13 | 24 VDC
Current, Utilisation category DC-13 | 3 A
Electrical data - Auxiliary contacts
Voltage, Utilisation category AC-15 | 230 VAC
Current, Utilisation category AC-15 | 3 A
Voltage, Utilisation category DC-13 | 24 VDC
Current, Utilisation category DC-13 | 3 A
Other data
Note (applications) | Resguardo de seguridad, corredera Resguardo de seguridad, desmontable Resguardo de seguridad, pivotante
Scope of delivery
Scope of delivery | Actuator must be ordered separately. Slot cover for dust-proof covering of the opening not in use
Schmersal India Pvt. Ltd., Plot No - G-7/1, Ranjangaon MIDC, Tal. - Shirur, Dist.- Pune 412 220
Los datos e información anteriores se han verificado cuidadosamente. Las imágenes pueden diferir del original. Se pueden encontrar más datos técnicos en los manuales de instrucciones. Sujeto a cambios técnicos y errores.
Generado a 25/4/2025 0:37