## Worksheet
T4V. 335-11Z-2203
Metal enclosure Wide range of alternative actuators Good resistance to oil and petroleum spirit 40,5 mm x 76 mm x 38 mm Actuator heads can be repositioned by 4 x 90° Design to EN 50041
Ordering data
Product type description | T4V. 335-11Z-2203
Article number (order number) | 153013680
eCl@ss number, version 12.0 | 27-27-26-01
eCl@ss number, version 11.0 | 27-27-26-01
eCl@ss number, version 9.0 | 27-27-26-01
ETIM number, version 7.0 | EC000030
ETIM number, version 6.0 | EC000030
Approvals - Standards
Certificates | CCC
General data
Housing construction form | Diseño de construcción normalizada
Actuator type to EN 50041 | A
Housing coating material | pintado
Lever material | Metal
Gross weight | 267 g
<table><tr><td>Safety classification</td></tr></table>
Vorschriften | BG-GS-ET-15 EN ISO 13849-1 EN IEC 60947-5-1
Mission time | 20 Year(s)
Mechanical data
Actuating element | Palanca de rodillo
Roller material | Plástico
Mechanical life, minimum | 30.000.000 Operations
Actuating speed, maximum | 2,5 m/s
Note (Actuating speed) | Velocidad de accionamiento con ángulo de accionamiento 30°
Actuating torque, minimum | 0,3 Nm
Mechanical data - Connection technique
Termination | Terminales con tornillo M20 x 1.5
Cable section, minimum | 0,75 mm²
Cable section, maximum | 2,5 mm²
Mechanical data - Dimensions
Length of sensor | 60,6 mm
Width of sensor | 40,5 mm
Height of sensor | 134 mm
Ambient conditions
Ambient temperature | -30 ... +80 °C
Electrical data
Thermal test current | 10 A
Required rated short-circuit current | 1.000 A
Utilisation category AC-15 | 230 VAC
Utilisation category AC-15 | 4 A
Utilisation category DC-13 | 24 VDC
Utilisation category DC-13 | 4 A
Maximale Schalthäufigkeit | 5.000 /h
Material of the contacts, electrical | Plata
Schmersal India Pvt. Ltd., Plot No - G-7/1, Ranjangaon MIDC, Tal. - Shirur, Dist.- Pune 412 220
Los datos e información anteriores se han verificado cuidadosamente. Las imágenes pueden diferir del original. Se pueden encontrar más datos técnicos en los manuales de instrucciones. Sujeto a cambios técnicos y errores.
Generado a 29/4/2025 10:50