## Worksheet
AZ 16-12ZVRK-M20-1637
| 3 cable entries M 20 x 1.5 Large wiring compartment Thermoplastic enclosure Double-insulated 52 mm x 90 mm x 30 mm | Universal coding Long life High level of contact reliability with low voltages and currents Insensitive to soiling Slotted holes for adjustment, circular holes for location
Ordering data
Product type description | AZ 16-12ZVRK-M20-1637
Article number (order number) | 101182990
EAN (European Article Number) | 4030661318622
eCl@ss number, version 12.0 | 27-27-26-02
eCl@ss number, version 11.0 | 27-27-26-02
eCl@ss number, version 9.0 | 27-27-26-02
ETIM number, version 7.0 | EC002592
ETIM number, version 6.0 | EC002592
Approvals - Standards
Certificates | cULus CCC
General data
Standards | EN ISO 13849-1 EN ISO 14119 EN IEC 60947-5-1
Coding level according to EN ISO 14119 | baja
Working principle | electro-mecánico
Housing material | Plástico, termoplástico reforzado con fibra de vidrio, auto-extinguible
Gross weight | 120 g
General data - Features
Number of actuating directions | 3
Number of auxiliary contacts | 1
Number of safety contacts | 2
Number of cable glands | 3
<table><tr><td>Safety classification</td></tr></table>
Vorschriften | EN ISO 13849-1
Performance Level, up to | c
Category | 1
B10D Normally-closed contact (NC) | 2.000.000 Operations
Note | Electrical life on request.
B10D Normally-open contact (NO) | 1.000.000 Operations
Note | at 10% Ie and ohmic load
Mission time | 20 Year(s)
<table><tr><td>Safety classification - Fault exclusion</td></tr></table>
Please note: | Se utiliza cuando una exclusión de errores de daño peligroso en un sistema de 1 canal esta autorizada y se asegura una protección adecuada contra manipulación.
Performance Level, up to | d
Category | 3
Note | for 2-channel use and with suitable logic unit.
Mission time | 20 Year(s)
Mechanical data
Mechanical life, minimum | 1.000.000 Operations
Latching force | 30 N
Positive break travel | 8 mm
Positive break force per NC contact, minimum | 10 N
Positive break force, minimum | 20 N
Actuating speed, maximum | 2 m/s
Mounting | Tornillos
Type of the fixing screws | 2x M6
Mechanical data - Connection technique
Cable entry | 3 x M20 x 1,5
Termination | Conexionado por tornillos
Cable section, minimum | 0,25 mm²
Cable section, maximum | 2,5 mm²
Note | Todas las especificaciones con terminales grimpados incluidos.
Allowed type of cable | solid single-wire solid multi-wire flexible
Mechanical data - Dimensions
Length of sensor | 30 mm
Width of sensor | 52 mm
Height of sensor | 90 mm
Ambient conditions
Degree of protection | IP67
Ambient temperature | -30 ... +80 °C
Storage and transport temperature | -40 ... +85 °C
Permissible installation altitude above sea level, maximum | 2.000 m
Ambient conditions - Insulation values
Rated insulation voltage Ui | 500 V
Rated impulse withstand voltage Uimp | 6 kV
Overvoltage category | III
Degree of pollution | 3
Electrical data
Thermal test current | 10 A
Required rated short-circuit current | 1.000 A
Switching element | 1 contacto normalmente cerrado (NC), 2 contactos normalmente abiertos (NA)
Switching principle | slow action, positive break NC contact
Maximale Schalthäufigkeit | 4.000 /h
Material of the contacts, electrical | Plata dorada
Electrical data - Safety contacts
Voltage, Utilisation category AC-15 | 230 VAC
Current, Utilisation category AC-15 | 4 A
Voltage, Utilisation category DC-13 | 24 VDC
Current, Utilisation category DC-13 | 4 A
Electrical data - Auxiliary contacts
Voltage, Utilisation category AC-15 | 230 VAC
Current, Utilisation category AC-15 | 4 A
Voltage, Utilisation category DC-13 | 24 VDC
Current, Utilisation category DC-13 | 4 A
Scope of delivery
Scope of delivery | Slot covers for dust-proof covering of the openings not in use
Schmersal India Pvt. Ltd., Plot No - G-7/1, Ranjangaon MIDC, Tal. - Shirur, Dist.- Pune 412 220
Los datos e información anteriores se han verificado cuidadosamente. Las imágenes pueden diferir del original. Se pueden encontrar más datos técnicos en los manuales de instrucciones. Sujeto a cambios técnicos y errores.
Generado a 10/4/2025 6:05