## Worksheet
KA-0976
Cable for parameterisation SLC/SLG445, 2 x M12/12-pin, push-button Pre-wired cable for SLC/SLG
Ordering data
Product type description | KA-0976
Article number (order number) | 103005575
EAN (European Article Number) | 4030661436524
eCl@ss number, version 12.0 | 27-06-03-11
eCl@ss number, version 11.0 | 27-06-03-11
eCl@ss number, version 9.0 | 27-06-03-11
ETIM number, version 7.0 | EC001855
ETIM number, version 6.0 | EC001855
General data
Connector (electric) | Conector hembra
Gross weight | g
General data - Features
Halogen free | No
Cable drag chain suitable | No
Number of poles | 12
Number of cable wires | 3
Mechanical data
Tightening torque, maximum | 1 Nm
Mechanical data - Connection technique
Length of cable | 1 m
Wire cross-section | 0,34 mm2
Colour of the Cable mantle | Gris
Material of the Cable mantle | PVC
Mechanical data - connector side A
Connector typ | Female connector, M12
Design | recto
Connector latching | Bloqueo de rosca
Material of the gland | Metal, CuZn, niquelado
Material of the handle | Plástico, TPU
Colour of the handle | Negro
Mechanical data - connector side B
Connector typ | Male connector, M12
Design | recto
Connector latching | Bloqueo de rosca
Material of the gland | Metal, CuZn, niquelado
Material of the handle | Plástico, TPU
Mechanical data - Dimensions
Diameter of the ISO-thread | M12
Ambient conditions
Degree of protection | IP67
Ambient temperature | -30 ... +90 °C
Electrical data
Thermal test current | 2 A
Rated operating voltage | 60 VAC
Rated operating voltage | 60 VDC
Operating current | 2.000 mA
Note
Note (General) | Parameterization cable for SLC/SLG 440 with push-button
Schmersal India Pvt. Ltd., Plot No - G-7/1, Ranjangaon MIDC, Tal. - Shirur, Dist.- Pune 412 220
Los datos e información anteriores se han verificado cuidadosamente. Las imágenes pueden diferir del original. Se pueden encontrar más datos técnicos en los manuales de instrucciones. Sujeto a cambios técnicos y errores.
Generado a 12/4/2025 1:12