## Worksheet
EX-AZM 161SK-12/12RKA-3D
| Screw connection Ex-Zone 22 130 mm x 90 mm x 30 mm Clamping force 2000N | 6 Contacts Manual release Interlock with protection against incorrect locking. cable entries 4 M 16 x 1.5
Ordering data
Product type description | EX-AZM 161SK-12/12RKA-3D
Article number (order number) | 103055347
EAN (European Article Number) | 4030661640884
Approvals - Standards
Certificates | CCC-EX ATEX (Konformitätserklärung)
Explosion protection
Explosion protection: regulations | EN IEC 60079-0 EN 60079-31
Explosion protection zones | 22
Explosion protection category | 3D
Explosion protection designation | EX II 3D Ex tc IIIC T80°C Dc X
General data
Standards | EN ISO 13849-1 EN ISO 14119 EN IEC 60947-5-1
Working principle | electro-mecánico
Housing material | Plástico, termoplástico reforzado con fibra de vidrio, auto-extinguible
Gross weight | 1.882 g
General data - Features
Power to lock | Sí
Manual release | Sí
Number of actuating directions | 3
Number of auxiliary contacts | 2
Number of safety contacts | 4
<table><tr><td>Safety classification</td></tr></table>
Vorschriften | EN ISO 13849-1
Performance Level, up to | c
Category | 1
B10D Normally-closed contact (NC) | 2.000.000 Operations
Note | Electrical life on request.
B10D Normally-open contact (NO) | 1.000.000 Operations
Mission time | 20 Year(s)
<table><tr><td>Safety classification - Fault exclusion</td></tr></table>
Please note: | Se utiliza cuando una exclusión de errores de daño peligroso en un sistema de 1 canal esta autorizada y se asegura una protección adecuada contra manipulación.
Performance Level, up to | d
Category | 3
Note | for 2-channel use and with suitable logic unit.
Mission time | 20 Year(s)
Mechanical data
Mechanical life, minimum | 1.000.000 Operations
Actuating play in direction of actuation | 5,5 mm
Impact energy, maximum | 7 J
Holding force FZh in accordance with EN ISO 14119 | 2.000 N
Holding force Fmax, maximum | 2.600 N
Latching force | 30 N
Positive break travel | 10 mm
Positive break force per NC contact, minimum | 10 N
Actuating speed, maximum | 1 m/s
Mounting | Tornillos
Type of the fixing screws | 3x M6
Type of the screw head | Flat head screw
Tightening torque of the fastening screws for the housing cover | 0,6 Nm
Note | The tightening sequence of the cover screws must be observed. This can be found in the attached drawing in the “Pictures” tab.
Tightening torque of the cable gland | 3 Nm
Mechanical data - Connection technique
Termination | Conexionado por tornillos
Cable cross-section of the cable glands, minimum | 5 mm
Cable cross-section of the cable glands, maximum | 10 mm
Cable section, minimum | 1 x 0,75 mm²
Cable section, maximum | 1 x 1,5 mm²
Note | Todas las especificaciones con terminales grimpados incluidos.
Mechanical data - Dimensions
Length | 30 mm
Width | 130 mm
Height | 90 mm
Ambient conditions
Degree of protection | IP67
Ambient temperature | -10 ... +50 °C
Note (Relative humidity) | sin condensación sin escarcha
Ambient conditions - Insulation values
Rated insulation voltage Ui | 250 VAC
Rated impulse withstand voltage Uimp | 4 kV
Electrical data
Thermal test current | 6 A
Rated control voltage | 24 VAC
Rated control voltage | 24 VDC
Required rated short-circuit current | 1.000 A
Utilisation category DC-13 | 24 VDC
Utilisation category DC-13 | 2,5 A
Electrical power consumption, maximum | 10 W
Switching element | Contacto normalmente abierto (NA), contacto normalmente cerrado (NC)
Switching principle | slow action, positive break NC contact
Maximale Schalthäufigkeit | 1.000 /h
Material of the contacts, electrical | Plata
Electrical data - Magnet control
Magnet switch-on time | 100 %
Test pulse duration, maximum | 5 ms
Test pulse interval, minimum | 50 ms
Electrical data - Safety contacts
Voltage, Utilisation category DC-13 | 24 VDC
Current, Utilisation category DC-13 | 2,5 A
Electrical data - Auxiliary contacts
Voltage, Utilisation category DC-13 | 24 VDC
Current, Utilisation category DC-13 | 2,5 A
Other data
Note (applications) | Resguardo de seguridad, corredera Resguardo de seguridad, desmontable Resguardo de seguridad, pivotante
Scope of delivery
Scope of delivery | Actuator must be ordered separately.
Note
Note (Manual release) | Para mantenimiento, puesta en marcha, etc. Para el desbloqueo manual con llave triangular M5, disponible como accesorio
Schmersal India Pvt. Ltd., Plot No - G-7/1, Ranjangaon MIDC, Tal. - Shirur, Dist.- Pune 412 220
Los datos e información anteriores se han verificado cuidadosamente. Las imágenes pueden diferir del original. Se pueden encontrar más datos técnicos en los manuales de instrucciones. Sujeto a cambios técnicos y errores.
Generado a 2/5/2025 11:21