## Worksheet
HHSNH125-BL-RT-MP
hygienic design with or without mounting plate lockable with a lock
Ordering data
Product type description | HHSNH125-BL-RT-MP
Article number (order number) | 103044304
EAN (European Article Number) | 4030661618036
eCl@ss number, version 12.0 | 27-37-14-03
eCl@ss number, version 11.0 | 27-37-14-03
eCl@ss number, version 9.0 | 27-37-14-03
ETIM number, version 7.0 | EC000216
ETIM number, version 6.0 | EC000216
Approvals - Standards
Certificates | hygiene tested
General data
Standards | EN IEC 60947-5-1 EN IEC 60204-1 DIN EN 1672-2 ANSI/UL 60947-1 ANSI/UL 60947-4-1A
Versions | Montaje en placa frontal
Design | Redondo
Note (Installation condition) | Recess for assembly 80 mm x 80 mm
Toggle | larga
Sealing type | Membrada Juntas labiales
Material of the operators | Plástico
Material of the front ring | Stainless steel (V4A)
Colour of the operating element | Rojo
Colour of the front ring | Plata
Colour of the bellows | Azul
Gross weight | 220 g
General data - Features
Latching | Sí
Number of switch positions | 1
Mechanical data
Latching position | derecho
Mechanical life, minimum | 100.000 Operations
Switching angle, right | 90 °
Mounting | central nut
Tightening torque of the screw | 2 Nm
Tightening torque of nuts, maximum | 4 Nm
Mechanical data - Connection technique
Termination | Conexionado por tornillos
Cable section, minimum | 4 mm², rígido 2,5 mm², flexible
Cable section, maximum | 50 mm², rígido 10 mm², flexible
Note | Todas las especificaciones con terminales grimpados incluidos.
Wire cross-section | 0 AWG
Tightening torque of Clips | 2,5 Nm
Mechanical data - Dimensions
Mounting height | 37 mm
Note (Mounting height) | Height in front of the front panel.
Mounting depth | 96 mm
Note (Mounting depth) | Conector adicional
diameters for the actuating heads | 45 mm
Length of the handle | 52,5 mm
Thickness, of the front panel, minimum | 1,5 mm
Thickness of the front panel, maximum | 6 mm
Note | Por caja
Ambient conditions
Degree of protection | IP67 IP69K
Ambient temperature | +0 ... +80 °C
Ambient conditions - Insulation values
Rated impulse withstand voltage Uimp | 8 kV
Electrical data
Thermal test current | 125 A
Rated operating voltage | 690 VAC
Required rated short-circuit current | 25.000 A
Switching principle | Acción lenta
Other data
Note (applications) | Caja de distribución segura, con E/S descentralizadas Caja de distribución segura, con E/S descentralizadas
Scope of delivery
Note (scope of delivery, number and type) | La brida de montaje ELM se incluye en la entrega La brida de montaje ELM se incluye en la entrega
Schmersal India Pvt. Ltd., Plot No - G-7/1, Ranjangaon MIDC, Tal. - Shirur, Dist.- Pune 412 220
Los datos e información anteriores se han verificado cuidadosamente. Las imágenes pueden diferir del original. Se pueden encontrar más datos técnicos en los manuales de instrucciones. Sujeto a cambios técnicos y errores.
Generado a 7/5/2025 10:57