## Worksheet
M1R 660-11-K-Y 2,0M -1537
without mounting flange Rubber enclosure soldering terminals and spade terminals Metal coating
Ordering data
Product type description | M1R 660-11-K-Y 2,0M -1537
Article number (order number) | 101089988
EAN (European Article Number) | 4030661004341
eCl@ss number, version 12.0 | 27-27-06-01
eCl@ss number, version 11.0 | 27-27-06-01
eCl@ss number, version 9.0 | 27-27-06-01
ETIM number, version 7.0 | EC000030
ETIM number, version 6.0 | EC000030
General data
Standards | EN IEC 60947-5-1
Housing material | caucho sintético (NBR), cubierta de chapa de acero inoxidable
Gross weight | 182 g
General data - Features
Number of normally closed (NC) | 1
Number of normally open (NO) | 1
Mechanical data
Actuating element | Roller telescopic plunger 1R
Roller material | Latón
Mechanical life, minimum | 3.000.000 Operations
Actuating force | 4 N
Contact opening | 0.4 mm
Ejection force, minimum | 1 N
Actuating speed, minimum | 1 mm/min
Mechanical data - Connection technique
Length of cable | 2 m
Termination | Cable
Cable section, maximum | 2,5 mm²
Note | 0.75 mm²
Ambient conditions
Degree of protection | IP65
Ambient temperature | -30 ... +80 °C
Ambient conditions - Insulation values
Rated insulation voltage Ui | 250 V
Rated impulse withstand voltage Uimp | 4 kV
Electrical data
Thermal test current | 4 A
Utilisation category AC-15 | 230 VAC
Utilisation category AC-15 | 1 A
Switching element | Change-over contact with single break
Switching principle | Contacto de acción brusca con contactos auto-limpiantes
Maximale Schalthäufigkeit | 30.000 /h
Material of the contacts, electrical | Plata dorada
Scope of delivery
Scope of delivery of mounting material | 2x material de fijación tuercas M12
Schmersal India Pvt. Ltd., Plot No - G-7/1, Ranjangaon MIDC, Tal. - Shirur, Dist.- Pune 412 220
Los datos e información anteriores se han verificado cuidadosamente. Las imágenes pueden diferir del original. Se pueden encontrar más datos técnicos en los manuales de instrucciones. Sujeto a cambios técnicos y errores.
Generado a 22/5/2025 11:27